## Introduction
Environmental Emission Scenarios for Product Type 18: Insecticides, acaricides and products to control other arthropods for household and professional uses
This workbook provides a calculation tool for estimating the environmental releases from the use of biocides used as insecticides, acaricides and products to control other arthropods for household and professional uses. It consists of ten spreadsheets covering the emission scenarios described in the Emission Scenario Document (below). Whenever changes have been introduced by the Technical Agreements for Biocides (TAB) these are mentioned in the scenarios affected. This is not a standalone document. It is a calculation tool and it should be used in combination with the ESD, which contains the background information which needs to be taken into account in order to correctly use this spreadsheet.
Reference document:
ESD for PT18: Emission scenario document for insecticides, acaricides and products to control other arthropods for household and professional uses (ENV/JM/MONO(2008)14))
Available at: http://echa.europa.eu/en/guidance-documents/guidance-on-biocides-legislation/emission-scenario-documents
Version history
v1.0 | 2019-11-22
v1.1 | 2021-09-16 | Correction in sheet "Indoor spraying" of the calculations of: -Emission to wastewater from wet cleaning the treated surfaces (row 135) -Emission to solid waste from dry cleaning the treated surfaces (row 137) -Emission to solid waste from dry cleaning the treated surfaces (row 139)
v1.2 | 2021-11-16 | TAB 'Pick-lists & Defaults' unlocked to allow replacing default values (from pick-lists) by user-defined values. As with any other default value, such changes need to be adequately justified.
v1.3 | 2022-01-13 | Changes in sheet "Indoor spraying": i) New input parameter "Fraction of the total surface area affected which is cleaned"; this parameter is necessary for the calculation of the emissions to wastewater from wet cleaning the floor in case of treatments "Furniture volume treatment", "Whole house / air space treatment" and "Other treated space". To cover these treatments an additional formula was introduced: Eww,applic,cleaning_floor = Eapplication,floor * Fraction_Areacleaned * FCE. The already existing equation remains valid for the calculation of the emissions to wastewater from wet cleaning the floor in case of treated surfaces: Eww,applic,cleaning_floor = Nappl,house/building * Fapplication,floor * Qprod * FAI * AREAhouse_cleaned/building_cleaned * FCE (for treated volumes Qprod is given in kg/m3, therefore this equation cannot be used). ii) Correction of the calculations of: -Emission to treated surfaces during application step -Emission to wastewater from wet cleaning the floor -Emission to wastewater from wet cleaning the treated surfaces

## Index
Environmental Emission Scenarios for Product Type 18: Insecticides, acaricides and products to control other arthropods for household and professional uses
INDEX
Emission models for indoor treatments - application by spraying (incl. cleaning) (ESD § 3.4.1, p.65 to 76 and ESD § 3.5.1, p.96 to 101)
Emission models for indoor treatments - gel application (inc. cleaning) (ESD § 3.4.2, p.77 to 80 and § 3.5.1, p.96 to 101)
Emission models for indoor treatments - application of powders by dusting (incl. cleaning) (ESD § 3.4.3, p.80 to 86 and ESD § 3.5.1, p.96 to 101)
Emission models for indoor treatments - indoor injection (incl. cleaning) (ESD § 3.4.4, p.87 to 93 and ESD § 3.5.1, p.96 to 101)
Emission models for indoor treatments - fumigant/gas (ESD § 3.4.5, p.94)
Emission models for indoor treatments - diffusers (incl. cleaning) (ESD § 3.4.6, p.95, 96 and ESD § 3.5.1, p.96 to 101)
Emission models for outdoor treatments - treatment of flying insects by spray (ESD § 4.4.1, p.135 and § 4.4.2.1, p.137 to 139)
Emission models for outdoor treatments - treatment of crawling insects by spray (ESD § 4.4.1, p.135, § 4.4.2.2, p.140 to 144, and § 4.4.3, p.144-145)
Emission models for outdoor treatments - spray application: outdoor nest spray application (ESD § 4.4.4, p.146)
Emission models for outdoor treatments - spot application (ESD § 4.4.5, p.147-148)

## Indoor spraying
Environmental Emission Scenarios for Product Type 18: Insecticides, acaricides and products to control other arthropods for household and professional uses
Emission models for indoor treatments - application by spraying (incl. cleaning) (ESD § 3.4.1, p.65 to 76 and ESD § 3.5.1, p.96 to 101)
Note:
The default values can be overwritten. Once overwritten, in order to revert to the default values, these need to be manually introduced. Alternatively replace this worksheet by copying the one from the excel file in ECHA website.
Instructions for using the table:
1. In the Input table: a) Insert an input value for FAI and select the the pest and the treatment from the drop-down lists. Upon selection of a pest and treatment, default values for areas or volumes treated and for areas cleaned will be displayed in the section between row 28 and row 43; when a default value is displayed, please type it in the orange cell immediately under. b) In the section "Mixing/loading step" select "Yes" or "No" to include/not include this step in the assessment. Enter the quantity of commercial product used per preparation and select the product form and the container type/volume from the drop-down lists. c) In the section "Application step" enter a value for the quantity of commercial product applied per m2/m3 (as applicable). Also enter values for the number of applications per day and for the fraction emitted to floor and to treated surfaces during the application step (you find some default values indicated in the last column). Finally select the frequency of application from the drop-down lists. d) In the section "Cleaning step" select, from the drop-down list, the formulation/use of the product and also select whether the coveralls are washable or disposable and whether the treated surfaces are dry or wet cleaned.
2. The Output table will automatically be filled in with the calculated values; in the section "Total emissions" of the Output table, the emissions to air, wastewater and waste will be displayed.
Input
Variable/parameter |  |  | Symbol |  | Value | Unit |  | S/D/O/P 1 | References / Calculation formulas / Explanations
Fraction of active substance in the commercial product |  |  | FAI |  |  | [-] |  | S
Number of private houses connected to the same STP |  |  | Nhouse |  | 4000 | [-] |  | D | TAB
Number of large building connected to the same STP |  |  | Nbuilding |  | 300 | [-] |  | D | TAB
Select Pest | Select
Select Treatment | Select
IMPORTANT:
When a default value is displayed in a cell below copy it into the orange cell immediately under
Total area applied with insecticide in a standard house (total area treated) |  |  | AREAhouse_treated |  | ?? | m2 |  | D
[6 empty] | m2 |  | S
Total area applied with insecticide in a large building (total area treated) |  |  | AREAbuilding_treated |  | ?? | m2 |  | D
[6 empty] | m2 |  | S
Total volume applied with insecticide in a standard house (total volume treated) |  |  | VOLUMEhouse_treated |  | Not applicable | m3 |  | D
[6 empty] | m3 |  | S
Total volume applied with insecticide in a large building (total volume treated) |  |  | VOLUMEbuilding_treated |  | Not applicable | m3 |  | D
[6 empty] | m3 |  | S
Wet cleaning zone leading to releases to the STP (standard house) |  |  | AREAhouse_cleaned |  | ?? | m2 |  | D
[6 empty] | m2 |  | S
Wet cleaning zone leading to releases to the STP (large building) |  |  | AREAbuilding_cleaned |  | ?? | m2 |  | D
[6 empty] | m2 |  | S
For treatments "Furniture volume treatment", "Whole house / air space treatment" and "Other treated space" the parameter "fraction of the total surface area affected which is cleaned" is used in the calculation of the emissions to wastewater from wet cleaning the floor:
Fraction of the total surface area which is cleaned |  |  | Fraction_Areacleaned |  | 0.3 | [-] |  | D | Fraction_Areacleaned = 0.3 for whole house/air space treatment (TAB 'Diffusers' scenario i.e.: surface treated area of a house is 130 m2 and the wet cleaning area is 38.5 m2; surface treated area of a building is 609 m2 and the wet cleaning area is 180 m2)
Mixing/loading step
Mixing/loading step (select Yes or No) |  |  | No
Quantity of commercial product used per preparation |  |  | Qprod,prep |  |  | g |  | S
Number of preparations per day |  | standard house | Nprep,house |  | 1 | d-1 |  | D | Default value: ESD p.66
|  | large building | Nprep,building |  | 3 | d-1 |  | D | Default value: ESD p.66
Fraction emitted to air during preparation step |  |  | Fprep,air |  | 0 | [-] |  | D
Select product form |  | Select product form
Fraction emitted to applicator during preparation step |  |  | Fprep,applicator |  | ?? | [-] |  | D | ESD Table 3.2-2, p.45
Select container type/volume |  | Select container type/volume
Fraction emitted to floor during preparation step |  | professional users | Fprep,floor,prof |  | ?? | [-] |  | D | ESD Table 3.2-3 and Table 3.2-4, p.46
|  | non-professional users | Fprep,floor,nonprof |  | ?? | [-] |  | D | ESD Table 3.2-3 and Table 3.2-4, p.46
Application step
Quantity of commercial product applied per m2 |  |  | Qprod,appl,area |  |  | kg.m-2 |  | S | For treatments "Furniture volume treatment", "Whole house / air space treatment" and "Other treated space" provide value in kg.m-3. Otherwise provide value in kg.m-2.
Quantity of commercial product applied per m3 |  |  | Qprod,appl,volume |  |  | kg.m-3 |  | S
Number of applications per day
|  | large building | Nappl,building |  |  | d-1 |  | S
|  | standard house | Nappl,house |  |  | d-1 |  | D | 1 for treatment of a surface, 4 for air-space treatment
Fraction emitted to air during application step |  |  | Fapplication,air |  | 0.02 | [-] |  | D | ESD p. 69
Fraction emitted to applicator during application step |  |  | Fapplication,applicator |  | 0.02 | [-] |  | D | ESD p. 69
Fraction emitted to floor during application step |  |  | Fapplication,floor |  |  | [-] |  | D | ESD p. 69, 0.11 for treatment of a surface and 0.96 for air-space treatment
Fraction emitted to treated surfaces during application step |  |  | Fapplication,treated |  |  | [-] |  | D | ESD p. 69, 0.85 for treatment of a surface and 0 for air-space treatment
Frequency of application in large buildings | Daily
Simultaneity factor for indoor uses of insecticide in large buildings |  |  | Fsimultaneity,building |  | 0.055162 | [-] |  | D
Frequency of application in standard houses | Daily
Simultaneity factor for indoor uses of insecticide in standard houses |  |  | Fsimultaneity,house |  | 0.055162 | [-] |  | D
Cleaning step
Cleaning efficiency (of treated surfaces):
Select formulation/use |  | Select formulation/use |  |  | FCE | ?? | [-] | D | ESD Table 3.3-8, p.64
Washable clothes or disposable clothes? |  | Washable coveralls
Dry or wet cleaning of treated surfaces? |  | Wet cleaning of treated surfaces
Output
Variable/parameter |  | Symbol | Value |  |  | Unit |  | S/D/O/P 1 | References / Calculation formulas / Explanations
Mixing/loading step
|  |  | Standard house / non-professional users | Standard house / professional users | Large building / professional users
Emission to air during preparation step |  | Eprep,air | 0 | 0 | 0 | kg.d-1 |  | O | Eprep,air = Qprod,prep * FAI * Nprep,house/building * Fprep,air * 0.001
Emission to applicator during preparation step |  | Eprep,applicator | 0 | 0 | 0 | kg.d-1 |  | O | Eprep,applicator = Qprod,prep * FAI * Nprep,house/building * Fprep,applicator * 0.001
Emission to floor during preparation step |  | Eprep,floor | 0 | 0 | 0 | kg.d-1 |  | O | Eprep,floor = Qprod,prep * FAI * Nprep,house/building * Fprep,floor,nonprof/prof * 0.001
Application step
|  |  | Standard house / non-professional users | Standard house / professional users | Large building / professional users
Emission to air during application step |  | Eapplication,air | ?? | ?? | ?? | kg.d-1 |  | O | Eapplication,air = Nappl,house/building * Fapplication,air * (Qprod,appl,area or Qprod,appl,volume) * FAI * (AREAhouse_treated/building_treated or VOLUMEhouse_treated/building_treated)
Emission to applicator during application step |  | Eapplication,applicator | ?? | ?? | ?? | kg.d-1 |  | O | Eapplication,applicator= Nappl,house/building * Fapplication,applicator * (Qprod,appl,area or Qprod,appl,volume) * FAI * (AREAhouse_treated/building_treated or VOLUMEhouse_treated/building_treated)
Emission to floor during application step |  | Eapplication,floor | ?? | ?? | ?? | kg.d-1 |  | O | Eapplication,floor = Nappl,house/building * Fapplication,floor * (Qprod,appl,area or Qprod,appl,volume) * FAI * (AREAhouse_treated/building_treated or VOLUMEhouse_treated/building_treated)
Emission to treated surfaces during application step (not relevant in case of air-space/volume treatments) |  | Eapplication,treated | ?? | ?? | ?? | kg.d-1 |  | O | Eapplication,treated = Nappl,house/building * Fapplication,treated * Qprod,appl,area * FAI * AREAhouse_treated/building_treated
Cleaning step
Emissions from cleaning the emissions occurred during mixing/loading
|  |  | Standard house / non-professional users | Standard house / professional users | Large building / professional users
Emission to wastewater from washing applicator's coveralls |  |  | 0 | 0 | 0 | kg.d-1 |  | O | Eww,prep,applicator = Eprep,applicator_house or Eprep,applicator_building
Emission to solid waste from disposing of the coveralls |  |  | 0 | 0 | 0 | kg.d-1 |  | O | Ewaste,prep,applicator = Eprep,applicator_house or Eprep,applicator_building
Emission to wastewater from wet cleaning the floor (1) |  |  | 0 | 0 | 0 | kg.d-1 |  | O | Eww,prep,floor = Eprep,floor_house or Eprep,floor_building
(1) considered that all the substance emitted to floor during preparation will be wet cleaned
Emissions from cleaning the emissions occurred during application
|  |  | Standard house / non-professional users | Standard house / professional users | Large building / professional users
Emission to wastewater from washing applicator's coveralls |  |  | ?? | ?? | ?? | kg.d-1 |  | O | Eww,applic,applicator = Eapplication,applicator_house or Eapplication,applicator_building
Emission to solid waste from disposing of the coveralls |  |  | 0 | 0 | 0 | kg.d-1 |  | O | Ewaste,applic,applicator = Eapplication,applicator_house or Eapplication,applicator_building
Emission to wastewater from wet cleaning the floor (2) |  |  | ?? | ?? | ?? | kg.d-1 |  | O | For treated surfaces: Eww,applic,cleaning_floor = Nappl,house/building * Fapplication,floor * Qprod * FAI * AREAhouse_cleaned/building_cleaned * FCE For treated volumes: Eww,applic,cleaning_floor = Eapplication,floor * Fraction_Areacleaned * FCE
Emission to wastewater from wet cleaning the treated surfaces (3) (not relevant in case of air-space/volume treatments) |  |  | ?? | ?? | ?? | kg.d-1 |  | O | Eww,applic,cleaning_treated = Nappl,house/building * Fapplication,treated * Qprod * FAI * AREAhouse_cleaned/building_cleaned * FCE
Emission to solid waste from dry cleaning the treated surfaces |  |  | 0 | 0 | 0 | kg.d-1 |  | O | Ewaste,applic,cleaning_treated = Eapplication,treated * FCE
(2) substance emitted to the relevant area for indoor cleaning, taking into account the fraction emitted to floor during application step and the cleaning efficiency for the treatment applied
(3) substance emitted to the relevant area for indoor cleaning, taking into account the fraction emitted to treated surfaces during application step and the cleaning efficiency for the treatment applied
Total emissions
Non-professional users (standard houses)
Local emission to air |  | Eair | ?? |  |  | kg.d-1 |  | O | Eair = (Eprep,air + Eapplication,air) * Nhouse * Fsim,house
Local emission to wastewater |  | Ewater | ?? |  |  | kg.d-1 |  | O | Ewater = (Eww,prep,applicator + Eww,prep,floor + Eww,applic,applicator + Eww,applic,cleaning_floor + Eww,applic,cleaning_treated) * Nhouse * Fsim,house
Local emission to solid waste |  | Ewaste | 0 |  |  | kg.d-1 |  | O | Ewaste = (Ewaste,prep,applicator + Ewaste,applic,applicator + Ewaste,applic,cleaning_treated) * Nhouse * Fsim,house
Professional users (standard houses and large buildings)
Local emission to air |  | Eair | ?? |  |  | kg.d-1 |  | O | Eair = (Eprep,air + Eapplication,air) * Nhouse * Fsim,house + (Eprep,air + Eapplication,air) * Nbuilding * Fsim,building
Local emission to wastewater |  | Ewater | ?? |  |  | kg.d-1 |  | O | Ewater = (Eww,prep,applicator + Eww,prep,floor + Eww,applic,applicator + Eww,applic,cleaning_floor + Eww,applic,cleaning_treated) * Nhouse * Fsim,house + (Eww,prep,applicator + Eww,prep,floor + Eww,applic,applicator + Eww,applic,cleaning_floor + Eww,applic,cleaning_treated) * Nbuilding * Fsim,building
Local emission to solid waste |  | Ewaste | 0 |  |  | kg.d-1 |  | O | Ewaste = (Ewaste,prep,applicator + Ewaste,applic,applicator +Ewaste,applic,cleaning_treated) * Nhouse * Fsim,house + (Ewaste,prep,applicator + Ewaste,applic,applicator + Ewaste,applic,cleaning_treated) * Nbuilding * Fsim,building
1) S: data set; D: default; O: output; P: pick list

## Indoor gel application
Environmental Emission Scenarios for Product Type 18: Insecticides, acaricides and products to control other arthropods for household and professional uses
Emission models for indoor treatments - gel application (incl. cleaning) (ESD § 3.4.2, p.77 to 80 and § 3.5.1, p.96 to 101)
Note:
The default values can be overwritten. Once overwritten, in order to revert to the default values, these need to be manually introduced. Alternatively replace this worksheet by copying the one from the excel file in ECHA website.
Instructions for using the table:
1. In the Input table: a) In the section "Application step", insert input values for FAI, Nappl,building for large buidlings and Qprod,point; also, select the frequency of application in standard houses and in large buildings; b) In the section "Cleaning step" select, from the drop-down list, the formulation/use of the product and also select whether the coveralls are washable or disposable and whether the treated surfaces are dry or wet cleaned.
2. The Output table will automatically be filled in with the calculated values; in the section "Total emissions" of the Output table, the emissions to air, wastewater and waste (after the cleaning step) (Eair, Ewater and Ewaste) will be displayed for preventive treatment of low infestation level and for curative or high infestation level.
Input
Variable/parameter |  |  | Symbol | Value | Unit |  | S/D/O/P 1 | References / Calculation formulas / Explanations
Number of private houses connected to the same STP |  |  | Nhouse | 4000 | [-] |  | D | TAB
Number of large building connected to the same STP |  |  | Nbuilding | 300 | [-] |  | D | TAB
Application step
Fraction of active substance in the commercial product |  |  | FAI |  | [-] |  | S
Area treated with the product which is cleaned | standard house |  | AREAtreated_cleaned | 38.5 | m2 |  | D | TAB: the surface area for treatment of a standard house is 130 m2 and the (wet) cleaning area is 38.5 m2
| large building |  |  | 180 | m2 |  | D | TAB: the surface area for treatment of a large building is 609 m2 and the (wet) cleaning area is 180 m2
Number of applications per day per building | standard house |  | Nappl,house | 1 | d-1 |  | D
| large building |  | Nappl,building |  | d-1 |  | S
Number of gel point per square meter |  | preventive treatment or low infestation level | Npoint | 1 | point.m-2 |  | D
|  | curative treatment or high infestation level |  | 3 | point.m-2 |  | D
Quantity of commercial product applied per point of gel |  |  | Qprod,point |  | g.point-1 |  | S
Fraction emitted to air during application step |  |  | Fapplication,air | 0 | [-] |  | D
Fraction emitted to applicator during application step |  |  | Fapplication,applicator | 0 | [-] |  | D
Fraction emitted to treated surfaces during application step |  |  | Fapplication,treated | 1 | [-] |  | D
Frequency of application in large buildings | Daily
Simultaneity factor for indoor uses of insecticide in large buildings |  |  | Fsimultaneity,building | 0.055162 | [-] |  | D | TAB
Frequency of application in standard houses | Daily
Simultaneity factor for indoor uses of insecticide in standard houses |  |  | Fsimultaneity,house | 0.055162 | [-] |  | D | TAB
Cleaning step
Cleaning efficiency (of treated surfaces):
Select formulation / use |  | Select formulation/use |  | FCE | ?? | [-] | D | ESD Table 3.3-8, p.64
Washable clothes or disposable clothes? |  | Washable coveralls
Dry or wet cleaning of treated surfaces? |  | Wet cleaning of treated surfaces
Output
Variable/parameter |  | Symbol | Value |  | Unit |  | S/D/O/P 1 | References / Calculation formulas / Explanations
PREVENTIVE TREATMENT OR LOW INFESTATION LEVEL
Application step
|  |  | Standard house | Large building
Emission to air during application step |  | Eapplication,air | ?? | ?? | kg.d-1 |  | O | Eapplication,air = Qprod,point * Npoint * FAI * AREAtreated * Fapplication,air * Nappl * 0.001
Emission to applicator during application step |  | Eapplication,applicator | ?? | ?? | kg.d-1 |  | O | Eapplication,applicator = Qprod,point * Npoint * FAI * AREAtreated * Fapplication,applicator * Nappl,building * 0.001
Emission to treated surfaces during application step |  | Eapplication,treated | ?? | ?? | kg.d-1 |  | O | Eapplication,treated = Qprod,point * Npoint * FAI * AREAtreated * Fapplication,treated * Nappl,building * 0.001
Cleaning step
Emissions from cleaning the emissions occurred during application
|  |  | Standard house | Large building
Emission to wastewater from washing applicator's coveralls |  |  | ?? | ?? | kg.d-1 |  | O | Eww,application,applicator = Eapplication,applicator_house or Eapplication,applicator_building
Emission to solid waste from disposing of the coveralls |  |  | 0 | 0 | kg.d-1 |  | O | Ewaste,application,applicator = Eapplication,applicator_house or Eapplication,applicator_building
Emission to wastewater from wet cleaning the treated surfaces (a) |  |  | ?? | ?? | kg.d-1 |  | O | Eww,application,cleaning_treated = Eapplication,treated * FCE
Emission to solid waste from dry cleaning the treated surfaces (a) |  |  | 0 | 0 | kg.d-1 |  | O | Ewaste,application,cleaning_treated = Eapplication,treated * FCE
(a) substance emitted to the relevant area for indoor cleaning, taking into account the fraction emitted to treated surfaces during application step and the cleaning efficiency for the treatment applied
CURATIVE TREATMENT OR HIGH INFESTATION LEVEL
Application step
|  |  | Standard house | Large building
Emission to air during application step |  | Eapplication,air | ?? | ?? | kg.d-1 |  | O | Eapplication,air = Qprod,point * Npoint * FAI * AREAtreated * Fapplication,air * Nappl,building * 0.001
Emission to applicator during application step |  | Eapplication,applicator | ?? | ?? | kg.d-1 |  | O | Eapplication,applicator = Qprod,point * Npoint * FAI * AREAtreated * Fapplication,applicator * Nappl,building * 0.001
Emission to treated surfaces during application step |  | Eapplication,treated | ?? | ?? | kg.d-1 |  | O | Eapplication,treated = Qprod,point * Npoint * FAI * AREAtreated * Fapplication,treated * Nappl,building * 0.001
Cleaning step
Emissions from cleaning the emissions occurred during application
|  |  | Standard house | Large building
Emission to wastewater from washing applicator's coveralls |  |  | ?? | ?? | kg.d-1 |  | O | Eww,application,applicator = Eapplication,applicator_house or Eapplication,applicator_building
Emission to solid waste from disposing of the coveralls |  |  | 0 | 0 | kg.d-1 |  | O | Ewaste,application,applicator = Eapplication,applicator_house or Eapplication,applicator_building
Emission to wastewater from wet cleaning the treated surfaces (a) |  |  | ?? | ?? | kg.d-1 |  | O | Eww,application,cleaning_treated = Eapplication,treated * FCE
Emission to solid waste from dry cleaning the treated surfaces (a) |  |  | 0 | 0 | kg.d-1 |  | O | Ewaste,application,cleaning_treated = Eapplication,treated * FCE
(a) substance emitted to the relevant area for indoor cleaning, taking into account the fraction emitted to treated surfaces during application step and the cleaning efficiency for the treatment applied
Total emissions
Non-professional users (standard houses)
PREVENTIVE TREATMENT OR LOW INFESTATION LEVEL
Emission to air |  | Eair | ?? |  | kg.d-1 |  | O | Eair = Eapplication,air * Nhouse * Fsim,house
Emission to wastewater |  | Ewater | ?? |  | kg.d-1 |  | O | Ewater = (Eww,application,applicator + Eww,application,cleaning_treated) * Nhouse * Fsim,house
Emission to solid waste |  | Ewaste | 0 |  | kg.d-1 |  | O | Ewaste = (Ewaste,application,applicator + Ewaste,application,cleaning_treated) * Nhouse * Fsim,house
CURATIVE TREATMENT OR HIGH INFESTATION LEVEL
Emission to air |  | Eair | ?? |  | kg.d-1 |  | O | Eair = Eapplication,air * Nhouse * Fsim,house
Emission to wastewater |  | Ewater | ?? |  | kg.d-1 |  | O | Ewater = (Eww,application,applicator + Eww,application,cleaning_treated) * Nhouse * Fsim,house
Emission to solid waste |  | Ewaste | 0 |  | kg.d-1 |  | O | Ewaste = (Ewaste,application,applicator + Ewaste,application,cleaning_treated) * Nhouse * Fsim,house
Professional users (standard houses and large buildings)
PREVENTIVE TREATMENT OR LOW INFESTATION LEVEL
Emission to air |  | Eair | ?? |  | kg.d-1 | O |  | Eair = Eapplication,air * Nhouse * Fsim,house + Eapplication,air * Nbuilding * Fsim,building
Emission to wastewater |  | Ewater | ?? |  | kg.d-1 | O |  | Ewater = (Eww,application,applicator + Eww,application,cleaning_treated) * Nhouse * Fsim,house + (Eww,application,applicator + Eww,application,cleaning_treated) * Nbuilding * Fsim,building
Emission to solid waste |  | Ewaste | 0 |  | kg.d-1 | O |  | Ewaste = (Ewaste,application,applicator + Ewaste,application,cleaning_treated) * Nhouse * Fsim,house + (Ewaste,application,applicator + Ewaste,application,cleaning_treated) * Nbuilding * Fsim,building
CURATIVE TREATMENT OR HIGH INFESTATION LEVEL
Emission to air |  | Eair | ?? |  | kg.d-1 | O |  | Eair = Eapplication,air * Nhouse * Fsim,house + Eapplication,air * Nbuilding * Fsim,building
Emission to wastewater |  | Ewater | ?? |  | kg.d-1 | O |  | Ewater = (Eww,application,applicator + Eww,application,cleaning_treated) * Nhouse * Fsim,house + (Eww,application,applicator + Eww,application,cleaning_treated) * Nbuilding * Fsim,building
Emission to solid waste |  | Ewaste | 0 |  | kg.d-1 | O |  | Ewaste = (Ewaste,application,applicator + Ewaste,application,cleaning_treated) * Nhouse * Fsim,house + (Ewaste,application,applicator + Ewaste,application,cleaning_treated) * Nbuilding * Fsim,building
1) S: data set; D: default; O: output; P: pick list

## Powders by dusting
Environmental Emission Scenarios for Product Type 18: Insecticides, acaricides and products to control other arthropods for household and professional uses
Emission models for indoor treatments - application of powders by dusting (incl. cleaning) (ESD § 3.4.3, p.80 to 86 and ESD § 3.5.1, p.96 to 101)
Note:
The default values can be overwritten. Once overwritten, in order to revert to the default values, these need to be manually introduced. Alternatively replace this worksheet by copying the one from the excel file in ECHA website.
Instructions for using the table:
1. Insert the input value for FAI (Fraction of active substance in the commercial product) in the Input table.
2. The "Mixing/loading step" is by default set to "Yes" (in the section "Mixing/loading step"). In case there is no mixing/loading step select "No"; otherwise insert the input value for Qprod,prep.
3. In the section "Application step" insert the input values for Qprod, and select the surface treatment for standard houses. Also, select the frequency of application for standard houses and large buildings.
4. In the section "Cleaning step" select, from the drop-down list, the formulation/use of the product and also select whether the coveralls are washable or disposable and whether the treated surfaces are dry or wet cleaned.
5. The Output table will automatically be filled in with the calculated values; in the section "Total emissions" of the Output table, the emissions to air, wastewater and waste (after the cleaning step) (Eair, Ewater and Ewaste) will be displayed.
Input
Variable/parameter |  |  | Symbol | Value | Unit | S/D/O/P 1 | References / Calculation formulas / Explanations
Fraction of active substance in the commercial product |  |  | FAI |  | [-] | S
Number of standard houses connected to the same STP |  |  | Nhouse | 4000 | [-] | D | TAB
Number of large building connected to the same STP |  |  | Nbuilding | 300 | [-] | D | TAB
Mixing/loading step
Mixing/loading step (select Yes or No) |  | Yes
Quantity of commercial product used for the preparation per building |  |  | Qprod,prep |  | g | S
Number of applications per day per building |  | standard house | Nprep,house | 1 | d-1 | D
|  | large building | Nprep,building | 3 | d-1 | D
Fraction emitted to air during preparation step |  |  | Fprep,air | 0 | [-] | D
Fraction emitted to applicator during preparation step |  |  | Fprep,applicator | 0 | [-] | D
Fraction emitted to floor during preparation step |  |  | Fprep,floor | 0.01 | [-] | D
Application step
Quantity of commercial product applied |  |  | Qprod |  | kg.m-2 | S
Area treated with the product | Standard house | Select | AREAtreated,house | ?? | m2 | D
| Large building |  | AREAtreated,building | 3280 | m2 | S
Number of applications per day per building |  |  | Nappl | 1 | d-1 | D
Fraction emitted to air during application step |  |  | Fapplication,air | 0.02 | [-] | D
Fraction emitted to applicator during application step |  |  | Fapplication,applicator | 0 | [-] | D
Fraction emitted to floor during application step |  |  | Fapplication,floor | 0.18 | [-] | D
Fraction emitted to treated surfaces during application step |  |  | Fapplication,treated | 0.8 | [-] | D
Frequency of application in large buildings |  | Daily
Simultaneity factor for indoor uses of insecticide in large buildings |  |  | Fsimultaneity,building | 0.055162 | [-] | D | TAB
Frequency of application in standard houses |  | Daily
Simultaneity factor for indoor uses of insecticide in standard houses |  |  | Fsimultaneity,house | 0.055162 | [-] | D | TAB
Cleaning step
Cleaning efficiency (of treated surfaces):
Select formulation/use |  | Select formulation/use | FCE | ?? | [-] | D | ESD Table 3.3-8, p.64
Washable clothes or disposable clothes? |  | Washable coveralls
Dry or wet cleaning of treated surfaces? |  | Wet cleaning of treated surfaces
Output
Variable/parameter |  | Symbol | Value |  | Unit | S/D/O/P 1 | References / Calculation formulas / Explanations
Mixing/loading step
|  |  | Standard house | Large building
Emission to air during preparation step |  | Eprep,air | ?? | ?? | kg.d-1 | O | Eprep,air = Qprod,prep * FAI * Nprep,house/building * Fprep,air * 0.001
Emission to applicator during preparation step |  | Eprep,applicator | ?? | ?? | kg.d-1 | O | Eprep,applicator = Qprod,prep * FAI * Nprep,house/building * Fprep,applicator * 0.001
Emission to floor during preparation step |  | Eprep,floor | ?? | ?? | kg.d-1 | O | Eprep,floor = Qprod,prep * FAI * Nprep,house/building * Fprep,floor * 0.001
Application step
|  |  | Standard house | Large building
Emission to air during application step |  | Eapplication,air | ?? | ?? | kg.d-1 | O | Eapplication,air = Nappl,building * Fapplication,air * Qprod * FAI * AREAtreated
Emission to applicator during application step |  | Eapplication,applicator | ?? | ?? | kg.d-1 | O | Eapplication,applicator = Nappl,building * Fapplication,applicator * Qprod * FAI * AREAtreated
Emission to floor during application step |  | Eapplication,floor | ?? | ?? | kg.d-1 |  | Eapplication,floor = Nappl,building * Fapplication,floor * Qprod * FAI * AREAtreated
Emission to treated surfaces during application step |  | Eapplication,treated | ?? | ?? | kg.d-1 | O | Eapplication,treated = Nappl,building * Fapplication,treated * Qprod * FAI * AREAtreated
Cleaning step
Emissions from cleaning the emissions occurred during mixing/loading
|  |  | Standard house | Large building
Emission to wastewater from washing applicator's coveralls |  |  | ?? | ?? | kg.d-1 | O | Eww,prep,applicator = Eprep,applicator_house or Eprep,applicator_building
Emission to solid waste from disposing of the coveralls |  |  | 0 | 0 | kg.d-1 | O | Ewaste,prep,applicator = Eprep,applicator_house or Eprep,applicator_building
Emission to wastewater from wet cleaning the floor (1) |  |  | ?? | ?? | kg.d-1 | O | Eww,prep,floor = Eprep,floor_house or Eprep,floor_building
(1) considered that all the substance emitted to floor during preparation will be wet cleaned
Emissions from cleaning the emissions occurred during application
|  |  | Standard house | Large building
Emission to wastewater from washing applicator's coveralls |  |  | ?? | ?? | kg.d-1 | O | Eww,applic,applicator = Eapplication,applicator_crack or Eapplication,applicator_broadcast or Eapplication,applicator_building
Emission to solid waste from disposing of the coveralls |  |  | 0 | 0 | kg.d-1 | O | Ewaste,applic,applicator = Eapplication,applicator_crack or Eapplication,applicator_broadcast or Eapplication,applicator_building
Emission to wastewater from wet cleaning the floor (2) |  |  | ?? | ?? | kg.d-1 | O | Eww,applic,floor = Eapplication,floor_crack/broadcast/building * FCE
Emission to wastewater from wet cleaning the treated surfaces (3) |  |  | ?? | ?? | kg.d-1 | O | Eww,applic,cleaning_treated = Eapplication,treated_crack/broadcast/building * FCE
Emission to solid waste from dry cleaning the treated surfaces |  |  | 0 | 0 | kg.d-1 | O | Ewaste,applic,cleaning_treated = Eapplication,treated_crack/broadcast/building * FCE
(2) substance emitted to the relevant area for indoor cleaning, taking into account the fraction emitted to floor during application step and the cleaning efficiency for the treatment applied
(3) substance emitted to the relevant area for indoor cleaning, taking into account the fraction emitted to treated surfaces during application step and the cleaning efficiency for the treatment applied
Total emissions
Non-professional users (standard houses)
Emission to air |  | Eair | ?? |  | kg.d-1 | O | Eair = (Eprep,air + Eapplication,air) * Nhouse * Fsim,house
Emission to wastewater |  | Ewater | ?? |  | kg.d-1 | O | Ewater = (Eww,prep,applicator + Eww,prep,floor + Eww,applic,applicator + Eww,applic,floor + Eww,applic,cleaning_treated) * Nhouse * Fsim,house
Emission to solid waste |  | Ewaste | 0 |  | kg.d-1 | O | Ewaste = (Ewaste,prep,applicator + Ewaste,applic,applicator + Ewaste,applic,cleaning_treated) * Nhouse * Fsim,house
Professional users (standard houses and large buildings)
Emission to air |  | Eair | ?? |  | kg.d-1 | O | Eair = (Eprep,air + Eapplication,air) * Nhouse * Fsim,house + (Eprep,air + Eapplication,air) * Nbuilding * Fsim,building
Emission to wastewater |  | Ewater | ?? |  | kg.d-1 | O | Ewater = (Eww,prep,applicator + Eww,prep,floor + Eww,applic,applicator + Eww,applic,floor + Eww,applic,cleaning_treated) * Nhouse * Fsim,house + (Eww,prep,applicator + Eww,prep,floor + Eww,applic,applicator + Eww,applic,floor + Eww,applic,cleaning_treated) * Nbuilding * Fsim,building
Emission to solid waste |  | Ewaste | 0 |  | kg.d-1 | O | Ewaste = (Ewaste,prep,applicator + Ewaste,applic,applicator + Ewaste,applic,cleaning_treated) * Nhouse * Fsim,house + (Ewaste,prep,applicator + Ewaste,applic,applicator + Ewaste,applic,cleaning_treated) * Nbuilding * Fsim,building
1) S: data set; D: default; O: output; P: pick list

## Indoor injection
Environmental Emission Scenarios for Product Type 18: Insecticides, acaricides and products to control other arthropods for household and professional uses
Emission models for indoor treatments - indoor injection (incl. cleaning) (ESD § 3.4.4, p.87 to 93 and ESD § 3.5.1, p.96 to 101)
Note:
The default values can be overwritten. Once overwritten, in order to revert to the default values, these need to be manually introduced. Alternatively replace this worksheet by copying the one from the excel file in ECHA website.
Instructions for using the table:
1. Insert the input value for FAI (Fraction of active substance in the commercial product) in the Input table.
2. The "Mixing/loading step" is by default set to "Yes" (in the section "Mixing/loading step"). In case there is no mixing/loading step select "No"; otherwise insert the input value for Qprod,prep and select, from the drop-down lists, the product form and the container type/volume.
3. In the section "Application step" insert the input values for Qprod,injected drilling, Ndrilling, and Walllength for larger building. Also, select the frequency of application in large buildings and in standard houses.
4. In the section "Cleaning step" select, from the drop-down list, the formulation/use of the product and also select whether the coveralls are washable or disposable and whether the treated surfaces are dry or wet cleaned.
5. The Output table will automatically be filled in with the calculated values; in the section "Total emissions" of the Output table, the emissions to air, wastewater and waste (after the cleaning step) will be displayed for the different areas treated.
Input
Variable/parameter |  |  | Symbol |  | Value | Unit |  | S/D/O/P 1 | References / Calculation formulas / Explanations
Fraction of active substance in the commercial product |  |  | FAI |  |  | [-] |  | S
Number of standard houses connected to the same STP |  |  | Nhouse |  | 4000 | [-] |  | D | TAB
Number of large building connected to the same STP |  |  | Nbuilding |  | 300 | [-] |  | D | TAB
Mixing/loading step
Mixing/loading step (select Yes or No) |  | Yes
Quantity of commercial product used for the preparation per building |  |  | Qprod,prep |  |  | g |  | S
Number of preparations per day per building |  | standard house | Nprep,house |  | 1 | d-1 |  | D
|  | large building | Nprep,building |  | 1 | d-1 |  | D
Fraction emitted to air during preparation step |  |  | Fprep,air |  | 0 | [-] |  | D
Select product form |  | Select product form
Fraction emitted to applicator during preparation step |  |  | Fprep,applicator |  | ?? | [-] |  | P | ESD Table 3.2-2, p.45
Select container type/volume |  | Select container type/volume
Fraction emitted to floor during preparation step |  | professional users | Fprep,floor,prof |  | ?? | [-] |  | D | ESD Table 3.2-3 and Table 3.2-4, p.46
|  | non-professional users | Fprep,floor,nonprof |  | ?? | [-] |  | D
Application step
Quantity of commercial product injected per drilling |  |  | Qprod,injected drilling |  |  | g.drilling-1 |  | S
Number of applications per day per building |  | standard house | Nappl,house |  | 1 | d-1 |  | D
|  | large building | Nappl,building |  | 1 | d-1 |  | D
Number of drilling per linear meter |  |  | Ndrilling |  |  | drilling.m-1 |  | S
Length of the perimeter wall of the building |  | standard house | Walllength |  | 50 | m |  | D
|  | large building | Walllength |  |  | m |  | S
Fraction emitted to air during application step |  |  | Fapplication,air |  | 0 | [-] |  | D
Fraction emitted to applicator during application step |  |  | Fapplication,applicator |  | 0.01 | [-] |  | D
Fraction emitted to floor during application step |  |  | Fapplication,floor |  | 0.05 | [-] |  | D
Fraction emitted to the treated volume during application step |  |  | Fapplication,treated |  | 0.949 | [-] |  | D
Frequency of application in large buildings | Daily
Simultaneity factor for indoor uses of insecticide in large buildings |  |  | Fsimultaneity,building |  | 0.055162 | [-] |  | D | TAB
Frequency of application in standard houses | Daily
Simultaneity factor for indoor uses of insecticide in standard houses |  |  | Fsimultaneity,house |  | 0.055162 | [-] |  | D | TAB
Cleaning step
Cleaning efficiency (of treated surfaces):
Select formulation/use |  | Select formulation/use |  |  | FCE | ?? | [-] | P | ESD Table 3.3-8, p.64
Washable clothes or disposable clothes? |  |  | Washable coveralls
Dry or wet cleaning of treated surfaces? |  |  | Wet cleaning of treated surfaces
Output
Variable/parameter |  | Symbol | Value |  |  | Unit |  | S/D/O/P 1 | References / Calculation formulas / Explanations
Mixing/loading step
|  |  | Standard house / non-professional users | Standard house / professional users | Large building / professional users
Emission to air during preparation step |  | Eprep,air | ?? | ?? | ?? | kg.d-1 |  | O | Eprep,air = Qprod,prep * FAI * Nprep,house/building * Fprep,air * 0.001
Emission to applicator during preparation step |  | Eprep,applicator | ?? | ?? | ?? | kg.d-1 |  | O | Eprep,applicator = Qprod,prep * FAI * Nprep,house/building * Fprep,applicator * 0.001
Emission to floor during preparation step |  | Eprep,floor | ?? | ?? | ?? | kg.d-1 |  | O | Eprep,floor = Qprod,prep * FAI * Nprep,house/building * Fprep,floor,nonprof/prof * 0.001
Application step
|  |  | Standard house / non-professional users | Standard house / professional users | Large building / professional users
Emission to air during application step |  | Eapplication,air | ?? | ?? | ?? | kg.d-1 |  | O | Eapplication,air = Qprod,injected drilling * Ndrilling * Walllength * Nappl,house/building * FAI * Fapplication,air * 0.001
Emission to applicator during application step |  | Eapplication,applicator | ?? | ?? | ?? | kg.d-1 |  | O | Eapplication,applicator = Qprod,injected drilling * Ndrilling * Walllength * Nappl,house/building * FAI * Fapplication,applicator * 0.001
Emission to floor during application step |  | Eapplication,floor | ?? | ?? | ?? | kg.d-1 |  | O | Eapplication,floor = Qprod,injected drilling * Ndrilling * Walllength * Nappl,house/building * FAI * Fapplication,floor * 0.001
Emission to treated surfaces during application step |  | Eapplication,treated | ?? | ?? | ?? | kg.d-1 |  | O | Eapplication,treated = Qprod,injected drilling * Ndrilling * Walllength * Nappl,house/building * FAI * Fapplication,treated * 0.001
Cleaning step
Emissions from cleaning the emissions occurred during mixing/loading
|  |  | Standard house / non-professional users | Standard house / professional users | Large building / professional users
Emission to wastewater from washing applicator's coveralls |  |  | ?? | ?? | ?? | kg.d-1 |  | O | Eww,prep,applicator = Eprep,applicator_house or Eprep,applicator_building
Emission to solid waste from disposing of the coveralls |  |  | 0 | 0 | 0 | kg.d-1 |  | O | Ewaste,prep,applicator = Eprep,applicator_house or Eprep,applicator_building
Emission to wastewater from wet cleaning the floor (1) |  |  | ?? | ?? | ?? | kg.d-1 |  | O | Eww,prep,floor = Eprep,floor_house or Eprep,floor_building
(1) considered that all the substance emitted to floor during preparation will be wet cleaned
Emissions from cleaning the emissions occurred during application
|  |  | Standard house / non-professional users | Standard house / professional users | Large building / professional users
Emission to wastewater from washing applicator's coveralls |  |  | ?? | ?? | ?? | kg.d-1 |  | O | Eww,applic,applicator = Eapplication,applicator_house or Eapplication,applicator_building
Emission to solid waste from disposing of the coveralls |  |  | 0 | 0 | 0 | kg.d-1 |  | O | Ewaste,applic,applicator = Eapplication,applicator_house or Eapplication,applicator_building
Emission to wastewater from wet cleaning the floor (2) |  |  | ?? | ?? | ?? | kg.d-1 |  | O | Eww,applic,cleaning_floor = Qprod,injected drilling * Ndrilling * Walllength * Nappl,house/building * FAI * Fapplication,floor * 0.001 * FCE
Emission to wastewater from wet cleaning the treated surfaces (3) |  |  | ?? | ?? | ?? | kg.d-1 |  | O | Eww,applic,cleaning_treated = Qprod,injected drilling * Ndrilling * Walllength * Nappl,house/building * FAI * Fapplication,treated * 0.001 * FCE
Emission to solid waste from dry cleaning the treated surfaces |  |  | 0 | 0 | 0 | kg.d-1 |  | O | Ewaste,applic,cleaning_treated = Qprod,injected drilling * Ndrilling * Walllength * Nappl,house/building * FAI * Fapplication,treated * 0.001 * FCE
(2) substance emitted to the relevant area for indoor cleaning, taking into account the fraction emitted to floor during application step and the cleaning efficiency for the treatment applied
(3) substance emitted to the relevant area for indoor cleaning, taking into account the fraction emitted to treated surfaces during application step and the cleaning efficiency for the treatment applied
Total emissions
Non-professional users (standard houses)
Emission to air |  | Eair | ?? |  |  | kg.d-1 |  | O | Eair = (Eprep,air + Eapplication,air) * Nhouse * Fsim,house
Emission to wastewater |  | Ewater | ?? |  |  | kg.d-1 |  | O | Ewater = (Eww,prep,applicator + Eww,prep,floor + Eww,applic,applicator + Eww,applic,cleaning_floor + Eww,applic,cleaning_treated) * Nhouse * Fsim,house
Emission to solid waste |  | Ewaste | 0 |  |  | kg.d-1 |  | O | Ewaste = (Ewaste,prep,applicator + Ewaste,applic,applicator + Ewaste,applic,cleaning_treated) * Nhouse * Fsim,house
Professional users (standard houses and large buildings)
Emission to air |  | Eair | ?? |  |  | kg.d-1 |  | O | Eair = (Eprep,air + Eapplication,air) * Nhouse * Fsim,house + (Eprep,air + Eapplication,air) * Nbuilding * Fsim,building
Emission to wastewater |  | Ewater | ?? |  |  | kg.d-1 |  | O | Ewater = (Eww,prep,applicator + Eww,prep,floor + Eww,applic,applicator + Eww,applic,cleaning_floor + Eww,applic,cleaning_treated) * Nhouse * Fsim,house + (Eww,prep,applicator + Eww,prep,floor + Eww,applic,applicator + Eww,applic,cleaning_floor + Eww,applic,cleaning_treated) * Nbuilding * Fsim,building
Emission to solid waste |  | Ewaste | 0 |  |  | kg.d-1 |  | O | Ewaste = (Ewaste,prep,applicator + Ewaste,applic,applicator +Ewaste,applic,cleaning_treated) * Nhouse * Fsim,house + (Ewaste,prep,applicator + Ewaste,applic,applicator + Ewaste,applic,cleaning_treated) * Nbuilding * Fsim,building
1) S: data set; D: default; O: output; P: pick list

## Fumigant - gas
Environmental Emission Scenarios for Product Type 18: Insecticides, acaricides and products to control other arthropods for household and professional uses
Emission models for indoor treatments - fumigant/gas (ESD § 3.4.5, p.94)
Note:
The default values can be overwritten. Once overwritten, in order to revert to the default values, these need to be manually introduced. Alternatively replace this worksheet by copying the one from the excel file in ECHA website.
Instructions for using the table:
1. Insert the input value for Qprod (Amount used) in the Input table. Also, select the frequency of application in large buildings and standard houses.
2. The local emission to air during treatment (Elocal,air) will be automatically calculated.
Input
Variable/parameter |  | Symbol | Value | Unit | S/D/O/P 1 | References / Calculation formulas / Explanations
Amount used |  | Qprod |  | kg | S
Fraction of retention in goods (fumigants and gases) |  | Fret | 0.02 | [-] | D
Fraction of disintegration (fumigants and gases) |  | Fdisint | 0.001 | [-] | D
Number of emission days for treatment |  | Temission | 1 | d | D
Number of standard houses connected to the same STP |  | Nhouse | 4000 | [-] | D | TAB
Number of large building connected to the same STP |  | Nbuilding | 300 | [-] | D | TAB
Frequency of application in large buildings | Daily
Simultaneity factor for indoor uses of insecticide in large buildings |  | Fsimultaneity,building | 0.055162 | [-] | D | TAB
Frequency of application in standard houses | Daily
Simultaneity factor for indoor uses of insecticide in standard houses |  | Fsimultaneity,house | 0.055162 | [-] | D | TAB
Output
Variable/parameter |  | Symbol | Value | Unit | S/D/O/P 1 | References / Calculation formulas / Explanations
Local emission to air during treatment |  | Elocal,air | ?? | kg.d-1 | O | Elocal,air = [Qprod * (1-Fret) * (1-Fdisint) * Nhouse * Fsim,house + Qprod * (1-Fret) * (1-Fdisint) * Nbuilding * Fsim,building] / Temission
1) S: data set; D: default; O: output; P: pick list

## Diffusers
Environmental Emission Scenarios for Product Type 18: Insecticides, acaricides and products to control other arthropods for household and professional uses
Emission models for indoor treatments - diffusers (incl. cleaning) (ESD § 3.4.6, p.95, 96 and ESD § 3.5.1, p.96 to 101)
Note:
The default values can be overwritten. Once overwritten, in order to revert to the default values, these need to be manually introduced. Alternatively replace this worksheet by copying the one from the excel file in ECHA website.
Instructions for using the table:
1. Insert the input value for FAI (Fraction of active substance in the commercial product) in the Input table.
2. In the section "Application step" insert the input values for Qprod and TMax. Also select the frequency of application.
3. In the section "Cleaning step" select whether the treated surfaces (floor) are dry or wet cleaned.
4. The Output table will automatically be filled in with the calculated values; in the section "Total emissions" of the Output table, the emissions to air, wastewater and waste (after the cleaning step) (Eair, Ewater and Ewaste) will be displayed for the different diffusers.
Input
Variable/parameter |  | Symbol | Value | Unit | S/D/O/P 1 | References / Calculation formulas / Explanations
Fraction of active substance in the commercial product |  | FAI |  | [-] | S
Number of private houses connected to the same STP |  | Nhouses | 4000 | [-] | D | TAB
Application step
Quantity of commercial product contained in the device/diffuser |  | Qprod |  | g | S
Maximal duration of use of the device/diffuser (autonomy) |  | TMax |  | h | S
Duration of use per day | electrical | TDay | 8 | h.d-1 | D
| passive | TDay | 24 | h.d-1 | D
Fraction emitted to air during use |  | Fapplication,air | 0.9 | [-] | D
Fraction emitted to floor during use |  | Fapplication,floor | 0.1 | [-] | D
Number of diffusers in a standard house |  | Ndiffusers | 2 | [-] | D | TAB
Fraction of the total surface area which is cleaned |  | Fraction_Areacleaned | 0.3 | [-] | D | TAB
Frequency of application | Daily
Simultaneity factor for indoor uses of insecticide |  | Fsimultaneity | 0.055162 | [-] | D | TAB
Cleaning step
Cleaning efficiency |  | FCE | 1 | [-] | D | ESD Table 3.3-8, p.64
Dry or wet cleaning of treated surfaces (floor)? |  | Wet cleaning of treated surfaces
Output
Variable/parameter | Symbol | Value |  | Unit | S/D/O/P 1 | References / Calculation formulas / Explanations
Application step
|  | Electrical device/diffuser | Passive
Emission to air during the use of the device/diffuser | Eapplication,air | ?? | ?? | kg.d-1 | O | Eapplication,air = Qprod * FAI * (TDay/TMax) * Fapplication,air * 0.001 * Ndiffusers
Emission to the floor during the use of the device/diffuser | Eapplication,floor | ?? | ?? | kg.d-1 | O | Eapplication,floor = Qprod * FAI * (TDay/TMax) * Fapplication,floor * 0.001 * Ndiffusers
Cleaning step
|  | Electrical device/diffuser | Passive
Emission from floor to solid waste during the cleaning step | Etreated,w | 0 | 0 | [-] | O | Etreated,w = Eapplication,floor * Fraction_Areacleaned * FCE
Emission from floor to wastewater during the cleaning step | Etreated,ww | ?? | ?? | [-] | O | Etreated,ww = Eapplication,floor * Fraction_Areacleaned * FCE
Total emissions
|  | Electrical device/diffuser | Passive
Emission to air | Eair | ?? | ?? | kg.d-1 | O | Eair = Eapplication,air * Nhouses * Fsimultaneity
Emission to wastewater | Ewater | ?? | ?? | kg.d-1 | O | Ewater = Etreated,ww * Nhouses * Fsimultaneity
Emission to solid waste | Ewaste | 0 | 0 | kg.d-1 | O | Ewaste = Etreated,w * Nhouses * Fsimultaneity
1) S: data set; D: default; O: output; P: pick list

## Outdoor spraying-flying insects
Environmental Emission Scenarios for Product Type 18: Insecticides, acaricides and products to control other arthropods for household and professional uses
Emission models for outdoor treatments - treatment of flying insects by spray (ESD § 4.4.1, p.135 and § 4.4.2.1, p.137 to 139)
Note:
The default values can be overwritten. Once overwritten, in order to revert to the default values, these need to be manually introduced. Alternatively replace this worksheet by copying the one from the excel file in ECHA website.
Instructions for using the table:
EMISSIONS ESTIMATIONS 1. In the Input table: a) Insert an input value for FAI b) In the section "Mixing/loading step" select "Yes" or "No" to include/not include this step in the assessment. Enter the quantity of commercial product used per preparation and select the product form and the container type/volume from the drop-down lists. c) In the section "Spray application" enter a value for the quantity of commercial product applied per m2. Also select the frequency of application from the drop-down lists.
2. The Output table will automatically be filled in with the calculated values; in the section "Total emissions" of the Output table, the emissions to soil (rural area) and wastewater (urban area) will be displayed.
SECONDARY POISONING 1. In the "Input" section under "Secondary poisoning" select whether spraying applications are repeated or not; enter a value for MAF, BCFworm and Ksoil-water. 2. Select an insectivorous indicator species from the drop-down list. Upon selection of a species, default values for FIR, RUDacute and RUDshort-term will be displayed in the section under; when a default value is displayed, please type it in the orange cell immediately under. Repeat this procedure for the subsequent herbivorous, mammals eating worms and birds eating worms indicator species. If a default value is not available, enter your own value. 3. The estimated daily uptake of substance for the different species will be automatically calculated.
Input
Variable/parameter |  | Symbol | Value | Unit | S/D/O/P 1 | References / Calculation formulas / Explanations
Fraction of active substance in the commercial product |  | FAI |  | [-] | S
Number of houses contributing to the same STP |  | Nhouses | 2500 | [-] | D | TAB
Number of buildings contributing to the same STP |  | Nbuildings | 300 | [-] | D | TAB
Bulk density of wet soil |  | RHOsoil | 1700 | kgww.m-3 | D
Mixing/loading step
Mixing/loading step (select Yes or No) | Yes
Quantity of product used for one preparation event |  | Qprod,prep |  | g | S
Number of preparations per day | standard house | Nprep,house | 1 | d-1 | D
| large building | Nprep,building | 3 | d-1 | D
Select container type/volume | Select container type/volume
Fraction emitted to soil during preparation step (professional users) |  | Fprep,prof | ?? | [-] | P | ESD Table 3.2-3 and Table 3.2-4, p.46
Spray application: treatment around the building - application step and wash-off the treated surfaces by rainfall
Quantity of product applied |  | Qprod |  | kg.m-2 | S
Area of exterior wall treated per day | private house | AREAwall,house | 125 | m2.d-1 | D
| large building 2 | AREAwall,building | 625 | m2.d-1 | D
Soil volume around building (flying insects) | private house | Vspray,soil,house | 13 | m3 | D
| large building 2 | Vspray,soil,building | 63 | m3 | D
Fraction emitted to soil during outdoor wall spray application against flying insects |  | Fspray,wall | 0.3 | [-] | D
Fraction emitted to soil due to wash-off by rainfall |  | Fspray,wash-off | 0.5 | [-] | D
Frequency of application in large buildings |  | Weekly
Simultaneity factor for outdoor uses of insecticide in large buildings |  | Fsimultaneity,building | 0.027462 | [-] | D | TAB
Frequency of application in standard houses |  | Weekly
Simultaneity factor for outdoor uses of insecticide in standard houses |  | Fsimultaneity,house | 0.027462 | [-] | D | TAB
Output
Variable/parameter | Symbol |  |  | Unit | S/D/O/P 1 | References / Calculation formulas / Explanations
Mixing/loading step
|  | Standard house | Large building
Emission to wastewater during preparation step (urban areas only) | Eprep,house/building | ?? | ?? | kg.d-1 | O | Eprep,house/building = Qprod,prep * FAI * Nprep * Fprep,soil * ADF
Spray application: treatment around the building - application step and wash-off the treated surfaces by rainfall
|  | Standard house | Large building
Application step
Local emission from outdoor spray application on wall due to deposition on soil | Eapplic,house/building | ?? | ?? | kg.d-1 | O | Eapplic,house/building = Qprod * FAI * AREAwall * Fspray,wall
Local concentration in soil adjacent to the house due to wall application against flying insects | Capplic,soil,house/building | ?? | ?? | kg.kg wwt-1 | O | Capplic,soil,house/building = Eapplic,soil / (Vspray,soil * RHOsoil)
Wash-off of the treated surfaces by rainfall
Local emission from outdoor spray application on wall due to wash-off by rainfall | Ewash-off,house/building | ?? | ?? | kg.d-1 | O | Ewash-off,house/building = Qprod * FAI * AREAwall * Fspray,wash-off
Local concentration in soil adjacent to the house due to wash-off by rainfall | Cwash-off,soil,house/building | ?? | ?? | kg.kg wwt-1 | O | Cwash-off,soil,house/building = Ewash-off,soil / (Vspray,soil * RHOsoil)
Total emissions from preparation, application and wash-off the treated surfaces by rainfall
Total release in urban area
Local emission to wastewater | Ewater | ?? |  | kg.d-1 | O | Ewater = (Eprep,house + Eapplic,house + Ewash-off,house) * Nhouse * Fsim,house + (Eprep,building + Eapplic,building + Ewash-off,building) * Nbuilding * Fsim,building
Total release in rural area
Local emission to soil, standard house | Esoil,house | ?? |  | kg.d-1 | O | Esoil,house = Eapplic,house + Ewash-off,house
Local emission to soil, large building | Esoil,building | ?? |  | kg.d-1 | O | Esoil,building = Eapplic,building + Ewash-off,building
1) S: data set; D: default; O: output; P: pick list
2) Provisional data (5th meeting of the OECD Task Force on biocides)
Secondary poisoning
Input
Variable/parameter |  | Symbol | Value | Unit | S/D/O/P 1 | References / Calculation formulas / Explanations
Repeated applications by spraying? | Yes
Multiple application factor |  | MAF |  | [-] | S
Application specific factor, acute exposure |  | Fapplacute | 0.75 | [-] | D
Application specific factor, short term exposure |  | Fapplshort-term | 2 | [-] | D
Effective application rate, acute exposure |  | Tapplacute | 0 | kg.m-2 | O | Tapplacute = Qprod * FAI * Fapplacute
Effective application rate, short-term exposure |  | Tapplshort-term | 0 | kg.m-2 | O | Tapplshort-term = Qprod * FAI *Fapplshort-term
Bioconcentration factor for earthworms |  | BCFworm |  | l.kgwwt-1 | S
Density of solid phase |  | RHOsolid | 2500 | kg.m-3 | D
Volume fraction of solids in soil |  | Fsolid | 0.6 | m3.m-3 | D | BPR Guidance Vol IV Part B+C
Fraction of gut loading in worm |  | Fgut | 0.1 | kgdwt.kgwwt-1 | D | BPR Guidance Vol IV Part B+C
Soil-water partition coefficient |  | Ksoil-water |  | m3.m-3 | S
Additional factor to translate Tappl for 1 ha |  | ADF | 0.0001 | ha.kg-1 | D
Conversion factor for soil concentration wet - dry weight soil |  | CONVsoil | 1.1333 | kgwwt.kgdwt-1 | O | CONV = RHOsoil / (Fsolid * RHOsolid)
Local concentration in soil adjacent to the house due to application |  | Csoil,house,acute | ?? | kg.kg wwt-1 | O | Csoil,house,acute = Capplic,soil,house
Local concentration in soil adjacent to the house due to application and wash-off by rainfall |  | Csoil,house,short-term | ?? | kg.kg wwt-1 | O | Csoil,house,short-term = Capplic,soil,house + Cwash-off,soil,house
Local concentration in soil adjacent to the building due to application |  | Csoil,building,acute | ?? | kg.kg wwt-1 | O | Csoil,building,acute = Capplic,soil,building
Local concentration in soil adjacent to the building due to application and wash-off by rainfall |  | Csoil,building,short-term | ?? | kg.kg wwt-1 | O | Csoil,building,short-term = Capplic,soil,building + Cwash-off,soil,building
Local concentration in porewater in soil adjacent to the house due to application |  | Cporew,house,acute | ?? | kg.l-1 | O | Cporew,house,acute = Csoil,house,acute * RHOsoil / (Ksoil-water * 1000)
Local concentration in porewater in soil adjacent to the house due to application and wash-off by rainfall |  | Cporew,house,short-term | ?? | kg.l-1 | O | Cporew,house,short-term = Csoil,house,short-term * RHOsoil / (Ksoil-water * 1000)
Local concentration in porewater in soil adjacent to the building due to application |  | Cporew,building,acute | ?? | kg.l-1 | O | Cporew,building,acute = Csoil,building,acute * RHOsoil / (Ksoil-water * 1000)
Local concentration in porewater in soil adjacent to the building due to application and wash-off by rainfall |  | Cporew,building,short-term | ?? | kg.l-1 | O | Cporew,building,acute = Csoil,building,short-term * RHOsoil / (Ksoil-water * 1000)
Concentration in earthworm in soil adjacent to the house due to application |  | Cearthworm,house,acute | ?? | mg.kgwet earthworm-1 | O | Cearthworm = (BCFearthworm * Cporewater + Csoil * Fgut * CONVsoil)*106 / (1 + Fgut * CONVsoil)
Concentration in earthworm in soil adjacent to the house due to application and wash-off by rainfall |  | Cearthworm,house,short-term | ?? | mg.kgwet earthworm-1 | O
Concentration in earthworm in soil adjacent to the building due to application |  | Cearthworm,building,acute | ?? | mg.kgwet earthworm-1 | O
Concentration in earthworm in soil adjacent to the building due to application and wash-off by rainfall |  | Cearthworm,building,short-term | ?? | mg.kgwet earthworm-1 | O
Insectivorous indicator species
Select insectivorous indicator species | Select |  |  |  | P
IMPORTANT:
When a default value is displayed in a cell below copy it into the orange cell immediately under
Mean body weight of indicator species |  | bw | ?? | g | D
Food intake rate of indicator species (fresh weight) |  | FIR | ?? | g.d-1 | D
Residue per Unit Dose
| acute exposure (90%) | RUDacute | ?? | mg.kg-1 | D
| short-term exposure (mean) | RUDshort-term | ?? | mg.kg-1 | D
Avoidance factor (1 = no avoidance; 0 = complete avoidance) |  | AV | 1 | [-] | D
Fraction of diet obtained in treated area (value between 0 and 1) |  | PT | 1 | [-] | D
Fraction of food type in diet in the diet of species of concern (value between 0 and 1; one food type or more types) |  | PD | 1 | [-] | D
Herbivorous indicator species
Select herbivorous indicator species | Select |  |  |  | P
IMPORTANT:
When a default value is displayed in a cell below copy it into the orange cell immediately under
Mean body weight of indicator species |  | bw | ?? | g | D
Food intake rate of indicator species (fresh weight) |  | FIR | ?? | g.d-1 | D
Residue per Unit Dose
| acute exposure (90%) | RUDacute | ?? | mg.kg-1 | D
| short-term exposure (mean) | RUDshort-term | ?? | mg.kg-1 | D
Avoidance factor (1 = no avoidance; 0 = complete avoidance) |  | AV | 1 | [-] | D
Fraction of diet obtained in treated area (value between 0 and 1) |  | PT | 1 | [-] | D
Fraction of food type in dietin the diet of species of concern (value between 0 and 1; one food type or more types) |  | PD | 1 | [-] | D
Mammals eating worms indicator species
Select mammals eating worms indicator species | Select |  |  |  | P
IMPORTANT:
When a default value is displayed in a cell below copy it into the orange cell immediately under
Mean body weight of indicator species |  | bw | ?? | g | D
Food intake rate of indicator species (fresh weight) |  | FIR | ?? | g.d-1 | D
Avoidance factor (1 = no avoidance; 0 = complete avoidance) |  | AV | 1 | [-] | D
Fraction of diet obtained in treated area (value between 0 and 1) |  | PT | 1 | [-] | D
Fraction of food type in diet in the diet of species of concern (value between 0 and 1; one food type or more types) |  | PD | 1 | [-] | D
Birds eating worms indicator species
Select birds eating worms indicator species | Select |  |  |  | P
IMPORTANT:
When a default value is displayed in a cell below copy it into the orange cell immediately under
Mean body weight of indicator species |  | bw | ?? | g | D
Food intake rate of indicator species (fresh weight) |  | FIR | ?? | g.d-1 | D
Avoidance factor (1 = no avoidance; 0 = complete avoidance) |  | AV | 1 | [-] | D
Fraction of diet obtained in treated area (value between 0 and 1) |  | PT | 1 | [-] | D
Fraction of food type in diet in the diet of species of concern (value between 0 and 1; one food type or more types) |  | PD | 1 | [-] | D
Output
Variable/parameter |  | Symbol | Value | Unit | S/D/O/P 1 | References / Calculation formulas / Explanations
Estimated daily uptake of active substance via the consumption of contaminated food by predators
From application on a standard house
Acute exposure
| ETEacute,insectivorous |  | ?? | mg.kg-1.d-1 | O | ETEacute,insectivorous = (FIR/bw) * RUDacute * Tapplacute * AV * PT * PD * ADF * 104
| ETEacute,herbivorous |  | ?? | mg.kg-1.d-1 | O | ETEacute,herbivorous = (FIR/bw) * RUDacute * Tapplacute * AV * PT * PD * ADF * 104
| ETEacute,mammal,worm |  | ?? | mg.kg-1.d-1 | O | ETEacute,mammal,worm = Cearthworm,soil,house,acute * (FIR/bw) * AV * PT * PD
| ETEacute,bird,worm |  | ?? | mg.kg-1.d-1 | O | ETEacute,bird,worm = Cearthworm,soil,house,acute * (FIR/bw) * AV * PT * PD
Short-term exposure
| ETEshort-term,insectivorous |  | ?? | mg.kg-1.d-1 | O | ETEshort-term,insectivorous = (FIR/bw) * RUDshort-term * Tapplshort-term * AV * PT * PD * ADF * 104
| ETEshort-term,herbivorous |  | ?? | mg.kg-1.d-1 | O | ETEshort-term,herbivorous = (FIR/bw) * RUDshort-term * Tapplshort-term * AV * PT * PD * ADF * 104 * MAF (in case of repeated applications MAF is taken into account)
| ETEshort-term,mammal,worm |  | ?? | mg.kg-1.d-1 | O | ETEshort-term,mammal,worm = Cearthworm,soil,house,short-term * (FIR/bw) * AV * PT * PD
| ETEshort-term,bird,worm |  | ?? | mg.kg-1.d-1 | O | ETEshort-term,bird,worm = Cearthworm,soil,house,short-term * (FIR/bw) * AV * PT * PD
From application on a large building
Acute exposure
| ETEacute,insectivorous |  | ?? | mg.kg-1.d-1 | O | ETEacute,insectivorous = (FIR/bw) * RUDacute * Tapplacute * AV * PT * PD * ADF * 104
| ETEacute,herbivorous |  | ?? | mg.kg-1.d-1 | O | ETEacute,herbivorous = (FIR/bw) * RUDacute * Tapplacute * AV * PT * PD * ADF * 104
| ETEacute,mammal,worm |  | ?? | mg.kg-1.d-1 | O | ETEacute,mammal,worm = Cearthworm,soil,building,acute * (FIR/bw) * AV * PT * PD
| ETEacute,bird,worm |  | ?? | mg.kg-1.d-1 | O | ETEacute,bird,worm = Cearthworm,soil,building,acute * (FIR/bw) * AV * PT * PD
Short-term exposure
| ETEshort-term,insectivorous |  | ?? | mg.kg-1.d-1 | O | ETEshort-term,insectivorous = (FIR/bw) * RUDshort-term * Tapplshort-term * AV * PT * PD * ADF * 104
| ETEshort-term,herbivorous |  | ?? | mg.kg-1.d-1 | O | ETEshort-term,herbivorous = (FIR/bw) * RUDshort-term * Tapplshort-term * AV * PT * PD * ADF * 104 * MAF (in case of repeated applications MAF is taken into account)
| ETEshort-term,mammal,worm |  | ?? | mg.kg-1.d-1 | O | ETEshort-term,mammal,worm = Cearthworm,soil,building,short-term * (FIR/bw) * AV * PT * PD
| ETEshort-term,bird,worm |  | ?? | mg.kg-1.d-1 | O | ETEshort-term,bird,worm = Cearthworm,soil,building,short-term * (FIR/bw) * AV * PT * PD
1) S: data set; D: default; O: output; P: pick list

## Outdoor spray.-crawling insects
Environmental Emission Scenarios for Product Type 18: Insecticides, acaricides and products to control other arthropods for household and professional uses
Emission models for outdoor treatments - treatment of crawling insects by spray (ESD § 4.4.1, p.135, § 4.4.2.2, p.140 to 144, and § 4.4.3, p.144-145)
Note:
The default values can be overwritten. Once overwritten, in order to revert to the default values, these need to be manually introduced. Alternatively replace this worksheet by copying the one from the excel file in ECHA website.
Instructions for using the table:
EMISSIONS ESTIMATIONS 1. In the Input table: a) Insert an input value for FAI and select the frequency of application from the drop-down lists. b) In the section "Mixing/loading step" select "Yes" or "No" to include/not include this step in the assessment. Enter the quantity of commercial product used per preparation and select the product form and the container type/volume from the drop-down lists. c) You can assess the emissions from the treatment around the building and/or treatment of crawling space: c.1) To assess the emissions from treatment around the building: in the section "Spray application: treatment around the building" enter a value for the quantity of commercial product applied per m2. c.2) To assess the emissions from treatment of crawling space: in the section "Spray application: crawling space application" enter a value for the quantity of commercial product applied per m2, and, to assess treatment of crawling space in public/commercial/industrial buildings enter also: area of walls and ceiling treated per day, area of soil treated per day and soil volume for deposition and application.
2. The Output table will automatically be filled in with the calculated values; in the section "Total emissions" of the Output table, the emissions to soil (rural area) and wastewater (urban area) will be displayed.
SECONDARY POISONING 1. In the "Input" section under "Secondary poisoning" select whether spraying applications are repeated or not; enter a value for MAF, BCFworm and Ksoil-water. 2. Select an insectivorous indicator species from the drop-down list. Upon selection of a species, default values for FIR, RUDacute and RUDshort-term will be displayed in the section under; when a default value is displayed, please type it in the orange cell immediately under. Repeat this procedure for the subsequent herbivorous, mammals eating worms and birds eating worms indicator species. If a default value is not available, enter your own value. 3. The estimated daily uptake of substance for the different species will be automatically calculated.
Input
Variable/parameter |  |  |  |  | Symbol |  | Value | Unit | S/D/O/P 1 | References / Calculation formulas / Explanations
Fraction of active substance in the commercial product |  |  |  |  | FAI |  |  | [-] | S
Frequency of application in large buildings |  |  |  |  | Weekly
Simultaneity factor for outdoor uses of insecticide in large buildings |  |  |  |  | Fsimultaneity,building |  | 0.027462 | [-] | D | TAB
Frequency of application in standard houses |  |  |  |  | Weekly
Simultaneity factor for outdoor uses of insecticide in standard houses |  |  |  |  | Fsimultaneity,house |  | 0.027462 | [-] | D | TAB
Number of standard houses contributing to the same STP |  |  |  |  | Nhouses |  | 2500 | [-] | D | TAB
Number of large buildings contributing to the same STP |  |  |  |  | Nbuildings |  | 300 | [-] | D | TAB
Bulk density of wet soil |  |  |  |  | RHOsoil |  | 1700 | kgww.m-3 | D
Mixing/loading step
Mixing/loading step (select Yes or No) |  |  | Yes
Quantity of product used for one preparation event |  |  |  |  | Qprod,prep |  |  | g | S
Number of preparations per day (for both non-professional and professional) |  |  | private house |  | Nprep |  | 1 | d-1 | D
|  |  | larger building |  | Nprep |  | 3 | d-1 | D
Select container type/volume |  |  | Select container type/volume
Fraction emitted to soil during preparation step |  |  | professional users |  | Fprep,soil |  | ?? | [-] | P | ESD Table 3.2-3 and Table 3.2-4, p.46
|  |  | non-professional users |  | Fprep,soil |  | ?? | [-] | P | ESD Table 3.2-3 and Table 3.2-4, p.46
Soil volume for the mixing loading step |  |  |  |  | Vprep,soil |  | 0.4 | m3 | D
Spray application: treatment around the building - application on the foundations and on the soil around the house and wash-off the treated surfaces by rainfall
Quantity of product applied |  |  |  |  | Qprod |  |  | kg.m-2 | S
Area of foundation treated per day |  |  | private house |  | AREAfoundation |  | 25 | m2.d-1 | D
|  |  | public/commercial/industrial building 2 |  | AREAfoundation |  | 125 | m2.d-1 | D
Area of soil treated per day |  |  | private house |  | AREAsoil |  | 26 | m2.d-1 | D
|  |  | public/commercial/industrial building 2 |  | AREAsoil |  | 126 | m2.d-1 | D
Area of untreated zone |  |  | private house |  | AREAuntreated |  | 28 | m2.d-1 | D
|  |  | public/commercial/industrial building 2 |  | AREAuntreated |  | 128 | m2.d-1 | D
Soil volume for deposition and application at 0.5 m (treated) |  |  | private house |  | Vspray,treatedsoil |  | 13 | m3.d-1 | D
|  |  | public/industrial building 2 |  | Vspray,treatedsoil |  | 63 | m3.d-1 | D
Soil volume for deposition and application (untreated) |  |  | private house |  | Vspray,untreatedsoil |  | 14 | m3.d-1 | D
|  |  | public/industrial building 2 |  | Vspray,untreatedsoil |  | 64 | m3.d-1 | D
Fraction emitted to soil during outdoor foundation spray application |  |  |  |  | Fspray,foundation |  | 0.3 | [-] | D
Fraction emitted to soil during outdoor ground spray application |  |  | treated zone |  | Fspray,soil |  | 0.99 | [-] | D
|  |  | untreated zone |  | Fspray,untreated soil |  | 0.0042 | [-] | D
Fraction emitted to soil due to wash-off by rainfall |  |  |  |  | Fspray,wash-off |  | 0.5 | [-] | D
Spray application: crawling space application
Quantity of product applied |  |  |  |  | Qprod |  |  | kg.m-2 | S
Area of walls and ceiling (crawling space) treated per day |  |  | private house |  | AREAcrawling |  | 156 | m2.d-1 | D
|  |  | public/commercial/industrial building |  | AREAcrawling |  |  | m2.d-1 | S
Area of soil (crawling space) treated per day |  |  | private house |  | AREAsoil |  | 131 | m2.d-1 | D
|  |  | public/commercial/industrial building |  | AREAsoil |  |  | m2.d-1 | S
Fraction emitted to soil during crawling space spray application on walls and ceiling |  |  |  |  | Fspray,wall-ceiling |  | 0.3 | [-] | D
Fraction emitted to soil during crawling space spray application on soil |  |  |  |  | Fspray,soil |  | 1 | [-] | D
Soil volume for deposition and application |  |  | private house |  | Vspray,treatedsoil |  | 66 | m3.d-1 | D
|  |  | public/commercial/industrial building |  | Vspray,treatedsoil |  |  | m3.d-1 | S
Output
Variable/parameter |  |  | Symbol |  | Value |  |  | Unit | S/D/O/P 1 | References / Calculation formulas / Explanations
Mixing/loading step
[5 empty] | Standard house / non-professional users | Standard house / professional users | Large building / professional users
Emission to wastewater during preparation step (urban areas only) |  |  | Eprep |  | ?? | ?? | ?? | kg.d-1 | O | Eprep = Qprod,prep * FAI * Nprep *Fprep,soil * 0.001
Spray application: treatment around the building - application on the foundations and on the soil around the house and wash-off the treated surfaces by rainfall
[5 empty] | Standard house / non-professional users | Standard house / professional users | Large building / professional users
Application step
Local emission due to application on foundations |  |  | Espray,foundation |  | ?? | ?? | ?? | kg.d-1 | O | Espray,foundation = Qprod * FAI * AREAfoundation * Fspray,foundation
Local emission due to application on soil, treated area |  |  | Espray,treated_area |  | ?? | ?? | ?? | kg.d-1 | O | Espray,treated_area = AREAsoil * Qprod * FAI * Fspray,soil
Local emission due to application on soil, untreated area |  |  | Espray,untreated_area |  | ?? | ?? | ?? | kg.d-1 | O | Espray,untreated_area = Qprod * FAI * Fspray,untreated soil * AREAuntreated
Wash-off of the treated surfaces by rainfall
Local emission due to wash-off (from foundation) |  |  | Espray,foundation_wash-off |  | ?? | ?? | ?? | kg.d-1 | O | Espray,foundation_wash-off = AREAfoundation * Qprod * FAI * Fspray,wash-off
Spray application: crawling space application
[5 empty] | Standard house / non-professional users | Standard house / professional users | Large building / professional users
Local emission due to application on crawling space |  |  | Ecrawling |  | ?? | ?? | ?? | kg.d-1 | O | Ecrawling = Qprod * FAI * (AREAcrawling * Fspray,wall-ceiling + AREAsoil * Fspray,soil)
Total emissions for "Spray application: treatment around the building - application on the foundations and on the soil around the house and wash-off the treated surfaces by rainfall"
Non-professional users (standard houses)
Total release in urban environment
Local emission to wastewater |  |  | Ewater,non-prof,urban |  | ?? |  |  | kg.d-1 | O | Ewater,non-prof,urban = (Eprep + Espray,foundation + Espray,treated_area + Espray,foundation_wash-off + Espray,untreated_area) * Nhouse * Fsim,house
Total release in rural area
Local emission to soil, treated area |  |  | Esoil,treated,non-prof |  | ?? |  |  | kg.d-1 | O | Esoil,treated,non-prof = (Espray,foundation + Espray,treated_area + Espray,foundation_wash-off) * Nhouse * Fsim,house
Local emission to soil, untreated area |  |  | Esoil,untreat,non-prof |  | ?? |  |  | kg.d-1 | O | Esoil,untreated,non-prof = Espray,untreated_area * Nhouse * Fsim,house
Concentrations in soil (rural area)
Concentration of active ingredient in treated soil at 0.5 m from the house due to foundation and ground application against crawling insects |  |  | Cspray,treated soil |  | ? |  |  | kg.kg ww-1 | O | Cspray,treated soil = (Espray,foundation + Espray,treated_area+ Espray,foundation,wash-off) / (Vspray,treated soil * RHOsoil)
Concentration of active ingredient in untreated soil due to foundation and ground application against crawling insects |  |  | Cspray,untreated soil |  | ? |  |  | kg.kg ww-1 | O | Cspray,untreated soil = Espray,untreated_area / (Vspray,untreated soil * RHOsoil)
Professional users (standard houses and large buildings)
Total release in urban environment
Local emission to wastewater |  |  | Ewater,prof,urban |  | ?? |  |  | kg.d-1 | O | Ewater,prof,urban = (Eprep + Espray,foundation + Espray,treated_area + Espray,foundation_wash-off + Espray,untreated_area) * Nhouse * Fsim,house + (Eprep + Espray,foundation + Espray,treated_area + Espray,foundation_wash-off + Espray,untreated_area) * Nbuilding * Fsim,building
Total release in rural area
Local emission to soil, treated area |  |  | Esoil,treated,prof |  | ?? |  |  | kg.d-1 | O | Esoil,treated,prof = (Espray,soil + Espray,foundation + Espray,foundation_wash-off) * Nhouse * Fsim,house + (Espray,soil + Espray,foundation + Espray,foundation_wash-off) * Nbuilding * Fsim,building
Local emission to soil, untreated area |  |  | Esoil,untreated,prof |  | ?? |  |  | kg.d-1 | O | Esoil,untreated,prof = Espray,untreated soil * Nhouse * Fsim,house + Espray,untreated soil * Nbuilding * Fsim,building
Concentrations in soil (rural area)
Standard houses
Concentration of active ingredient in treated soil at 0.5 m from the house due to foundation and ground application against crawling insects |  |  | Cspray,treated soil |  | ? |  |  | kg.kg ww-1 | O | Cspray,treated soil = (Espray,foundation + Espray,treated_area+ Espray,foundation,wash-off) / (Vspray,treated soil * RHOsoil)
Concentration of active ingredient in untreated soil due to foundation and ground application against crawling insects |  |  | Cspray,untreated soil |  | ? |  |  | kg.kg ww-1 | O | Cspray,untreated soil = Espray,untreated_area / (Vspray,untreated soil * RHOsoil)
Large buildings
Concentration of active ingredient in treated soil at 0.5 m from the house due to foundation and ground application against crawling insects |  |  | Cspray,treated soil |  | ? |  |  | kg.kg ww-1 | O | Cspray,treated soil = (Espray,foundation + Espray,treated_area+ Espray,foundation,wash-off) / (Vspray,treated soil * RHOsoil)
Concentration of active ingredient in untreated soil due to foundation and ground application against crawling insects |  |  | Cspray,untreated soil |  | ? |  |  | kg.kg ww-1 | O | Cspray,untreated soil = Espray,untreated_area / (Vspray,untreated soil * RHOsoil)
Total emissions for "Spray application: crawling space application"
Non-professional users (standard houses)
Total release in urban environment
Local emission to wastewater |  |  | Ewater,non-prof,urban |  | ?? |  |  | kg.d-1 | O | Ewater= (Eprep + Ecrawling) * Nhouse * Fsim,house
Total release in rural area
Local emission to soil, crawling space |  |  | Esoil,non-prof |  | ?? |  |  | kg.d-1 | O | Esoil= Ecrawling* Nhouse * Fsim,house
Concentrations in soil (rural area)
Concentration of active ingredient in soil |  |  | Ccrawling,soil |  | ?? |  |  | kg.kg ww-1 | O | Ccrawling,soil = Ecrawling,soil / (Vspray,treated soil * RHOsoil)
Professional users (standard houses and large buildings)
Total release in urban environment
Local emission to wastewater |  |  | Ewater,prof,urban |  | ?? |  |  | kg.d-1 | O | Ewater,prof,urban = (Eprep + Ecrawling) * Nhouse * Fsim,house + (Eprep + Ecrawling) * Nbuilding * Fsim,building
Total release in rural area
Standard houses - local emission to soil, crawling space |  |  | Esoil,prof,house |  | ?? |  |  | kg.d-1 | O | Esoil,prof,house = Ecrawling * Nhouse * Fsim,house
Large buildings - local emission to soil, crawling space |  |  | Esoil,prof,building |  | ?? |  |  |  |  | Esoil,prof,building = Ecrawling * Nbuilding * Fsim,building
Concentrations in soil (rural area)
Standard houses
Concentration of active ingredient in soil |  |  | Ccrawling,soil |  | ?? |  |  | kg.kg ww-1 | O | Ccrawling,soil = Ecrawling,soil / (Vspray,treated soil * RHOsoil)
Large buildings
Concentration of active ingredient in soil |  |  | Ccrawling,soil |  | ?? |  |  | kg.kg ww-1 | O | Ccrawling,soil = Ecrawling,soil / (Vspray,treated soil * RHOsoil)
1) S: data set; D: default; O: output; P: pick list
2) Provisional data (5th meeting of the OECD Task Force on biocides)
Secondary poisoning
Input
Variable/parameter |  |  | Symbol |  | Value | Unit | S/D/O/P 1 | References / Calculation formulas / Explanations
Repeated applications by spraying? |  | Yes
Multiple application factor |  |  | MAF |  |  | [-] | S
Application specific factor, acute exposure |  |  | Fapplacute |  | 1.15 | [-] | D
Application specific factor, short term exposure |  |  | Fapplshort-term |  | 1.4 | [-] | D
For treatment around building
Effective application rate, acute exposure |  |  | Tapplacute |  | 0 | kg.m-2 | O | Tapplacute = Qprod * FAI * Fapplacute
Effective application rate, short-term exposure |  |  | Tapplshort-term |  | 0 | kg.m-2 | O | Tapplshort-term = Qprod * FAI *Fapplshort-term
For crawling space application
Effective application rate, acute exposure |  |  | Tapplacute |  | 0 | kg.m-2 | O | Tapplacute = Qprod * FAI * Fapplacute
Effective application rate, short-term exposure |  |  | Tapplshort-term |  | 0 | kg.m-2 | O | Tapplshort-term = Qprod * FAI *Fapplshort-term
Bioconcentration factor for earthworms |  |  | BCFworm |  |  | l.kgwwt-1 | S
Additional factor to translate Tappl for 1 ha |  |  | ADF |  | 0.0001 | ha.kg-1 | D
Density of solid phase |  |  | RHOsolid |  | 2500 | kg.m-3 | D
Volume fraction of solids in soil |  |  | Fsolid |  | 0.6 | m3.m-3 | D | BPR Guidance Vol IV Part B+C
Fraction of gut loading in worm |  |  | Fgut |  | 0.1 | kgdwt.kgwwt-1 | D | BPR Guidance Vol IV Part B+C
Soil-water partition coefficient |  |  | Ksoil-water |  |  | m3.m-3 | S
Conversion factor for soil concentration wet - dry weight soil |  |  | CONVsoil |  | 1.1333 | kgwwt.kgdwt-1 | O | CONV = RHOsoil / (Fsolid * RHOsolid)
Concentrations due to "Spray application: treatment around the building - application on the foundations and on the soil around the house and wash-off the treated surfaces by rainfall"
[5 empty] | Standard house(a) | Large building
Local concentration in soil in treated area around the house/building, from application |  |  | Csoil,acute,treated_area |  | ?? | ?? | kg.kg wwt-1 | O | Csoil,acute,treated_area = (Espray,foundation + Espray,treated_area) / (Vspray,treated soil * RHOsoil)
Local concentration in soil in treated area around the house/building, from application and wash-off by rainfall |  |  | Csoil,short-term |  | ?? | ?? | kg.kg wwt-1 | O | Csoil,short-term = (Espray,foundation + Espray,treated_area + Espray,foundation,wash-off) / (Vspray,treated soil * RHOsoil)
Local concentration in soil in untreated area around the house/building, from application |  |  | Csoil,acute,untreated_area |  | ?? | ?? | kg.kg wwt-1 |  | Csoil,acute,untreated_area = Espray,untreated_area / (Vspray,untreated soil * RHOsoil)
Local concentration in porewater in soil in treated area around the house/building, from application |  |  | Cporew,treated,acute |  | ?? | ?? | kg.l-1 | O | Cporew,treated,acute = Csoil,acute,treated_area * RHOsoil / (Ksoil-water * 1000)
Local concentration in porewater in soil in treated area around the house/building, from application and wash-off by rainfall |  |  | Cporew,short-term |  | ?? | ?? | kg.l-1 | O | Cporew,short-term = Csoil,short-term * RHOsoil / (Ksoil-water * 1000)
Local concentration in porewater in soil in untreated area around the house/building, from application |  |  | Cporew,untretated,acute |  | ?? | ?? | kg.l-1 | O | Cporew,untreated,acute = Csoil,acute,untreated_area * RHOsoil / (Ksoil-water * 1000)
Concentration in earthworm in soil in treated area around the house/building, from application |  |  | Cearthworm,treated,acute |  | ?? | ?? | mg.kgwet earthworm-1 | O | Cearthworm = (BCFearthworm * Cporewater + Csoil * Fgut * CONVsoil)*106 / (1 + Fgut * CONVsoil)
Concentration in earthworm in soil in treated area around the house/building, from application and wash-off by rainfall |  |  | Cearthworm,short-term |  | ?? | ?? | mg.kgwet earthworm-1 | O
Concentration in earthworm in soil in untreated area around the house/building, from application |  |  | Cearthworm,untretated,acute |  | ?? | ?? | mg.kgwet earthworm-1 | O
Concentrations due to "Spray application: crawling space application"
Local concentration in treated soil |  |  | Csoil |  | ?? | ?? | kg.kg wwt-1 | O | Csoil = Ecrawling,soil / (Vspray,treated soil * RHOsoil)
Local concentration in porewater in treated soil |  |  | Cporew |  | ?? | ?? | kg.l-1 | O | Cporew = Csoil * RHOsoil / (Ksoil-water * 1000)
Concentration in earthworm in treated soil |  |  | Cearthworm |  | ?? | ?? | mg.kgwet earthworm-1 | O | Cearthworm = (BCFearthworm * Cporewater + Csoil * Fgut * CONVsoil)*106 / (1 + Fgut * CONVsoil)
Insectivorous indicator species
Select insectivorous indicator species |  | Select |  |  |  |  | P
IMPORTANT:
When a default value is displayed in a cell below copy it into the orange cell immediately under
Mean body weight of indicator species |  |  | bw |  | ?? | g | D
Food intake rate of indicator species (fresh weight) |  |  | FIR |  | ?? | g.d-1 | D
Residue per Unit Dose
| acute exposure (90%) |  | RUDacute |  | ?? | mg.kg-1 | D
| short-term exposure (mean) |  | RUDshort-term |  | ?? | mg.kg-1 | D
Avoidance factor (1 = no avoidance; 0 = complete avoidance) |  |  | AV |  | 1 | [-] | D
Fraction of diet obtained in treated area (value between 0 and 1) |  |  | PT |  | 1 | [-] | D
Fraction of food type in diet in the diet of species of concern (value between 0 and 1; one food type or more types) |  |  | PD |  | 1 | [-] | D
Herbivorous indicator species
Select herbivorous indicator species |  | Select |  |  |  |  | P
IMPORTANT:
When a default value is displayed in a cell below copy it into the orange cell immediately under
Mean body weight of indicator species |  |  | bw |  | ?? | g | D
Food intake rate of indicator species (fresh weight) |  |  | FIR |  | ?? | g.d-1 | D
Residue per Unit Dose
|  | acute exposure (90%) | RUDacute |  | ?? | mg.kg-1 | D
|  | short-term exposure (mean) | RUDshort-term |  | ?? | mg.kg-1 | D
Avoidance factor (1 = no avoidance; 0 = complete avoidance) |  |  | AV |  | 1 | [-] | D
Fraction of diet obtained in treated area (value between 0 and 1) |  |  | PT |  | 1 | [-] | D
Fraction of food type in diet in the diet of species of concern (value between 0 and 1; one food type or more types) |  |  | PD |  | 1 | [-] | D
Mammals eating worms indicator species
Select mammals eating worms indicator species |  | Select |  |  |  |  | P
IMPORTANT:
When a default value is displayed in a cell below copy it into the orange cell immediately under
Mean body weight of indicator species |  |  | bw |  | ?? | g | D
Food intake rate of indicator species (fresh weight) |  |  | FIR |  | ?? | g.d-1 | D
Avoidance factor (1 = no avoidance; 0 = complete avoidance) |  |  | AV |  | 1 | [-] | D
Fraction of diet obtained in treated area (value between 0 and 1) |  |  | PT |  | 1 | [-] | D
Fraction of food type in diet in the diet of species of concern (value between 0 and 1; one food type or more types) |  |  | PD |  | 1 | [-] | D
Birds eating worms indicator species
Select birds eating worms indicator species |  | Select |  |  |  |  | P
IMPORTANT:
When a default value is displayed in a cell below copy it into the orange cell immediately under
Mean body weight of indicator species |  |  | bw |  | ?? | g | D
Food intake rate of indicator species (fresh weight) |  |  | FIR |  | ?? | g.d-1 | D
Avoidance factor (1 = no avoidance; 0 = complete avoidance) |  |  | AV |  | 1 | [-] | D
Fraction of diet obtained in treated area (value between 0 and 1) |  |  | PT |  | 1 | [-] | D
Fraction of food type in diet in the diet of species of concern (value between 0 and 1; one food type or more types) |  |  | PD |  | 1 | [-] | D
Output
Variable/parameter |  |  |  | Symbol | Value | Unit | S/D/O/P 1 | References / Calculation formulas / Explanations
Estimated daily uptake of active substance via the consumption of contaminated food by predators
From scenario "Spray application: treatment around the building - application on the foundations and on the soil around the house and wash-off the treated surfaces by rainfall"
From application on a standard house
|  |  | Treated area |  | Untreated area
Acute exposure
| ETEacute,insectivorous |  | ?? |  | ?? | mg.kg-1.d-1 | O | ETEacute,insectivorous = (FIR/bw) * RUDacute * Tapplacute * AV * PT * PD * ADF * 104
| ETEacute,herbivorous |  | ?? |  | ?? | mg.kg-1.d-1 | O | ETEacute,herbivorous = (FIR/bw) * RUDacute * Tapplacute * AV * PT * PD * ADF * 104
| ETEacute,mammal,worm |  | ?? |  | ?? | mg.kg-1.d-1 | O | ETEacute,mammal,worm = Cworm,treated/untreated,acute,house * (FIR/bw) * AV * PT * PD
| ETEacute,bird,worm |  | ?? |  | ?? | mg.kg-1.d-1 | O | ETEacute,bird,worm = Cworm,treated/untreated,acute,house * (FIR/bw) * AV * PT * PD
Short-term exposure
| ETEshort-term,insectivorous |  | ?? |  | ?? | mg.kg-1.d-1 | O | ETEshort-term,insectivorous = (FIR/bw) * RUDshort-term * Tapplshort-term * AV * PT * PD * ADF * 104
| ETEshort-term,herbivorous |  | ?? |  | ?? | mg.kg-1.d-1 | O | ETEshort-term,herbivorous = (FIR/bw) * RUDshort-term * Tapplshort-term * AV * PT * PD * ADF * 104 * MAF (in case of repeated applications MAF is taken into account)
| ETEshort-term,mammal,worm |  | ?? |  |  | mg.kg-1.d-1 | O | ETEshort-term,mammal,worm = Cworm,treated,short-term,house * (FIR/bw) * AV * PT * PD
| ETEshort-term,bird,worm |  | ?? |  |  | mg.kg-1.d-1 | O | ETEshort-term,bird,worm = Cworm,treated,short-term,house * (FIR/bw) * AV * PT * PD
From application on a large building
|  |  | Treated area |  | Untreated area
Acute exposure
| ETEacute,insectivorous |  | ?? |  | ?? | mg.kg-1.d-1 | O | ETEacute,insectivorous = (FIR/bw) * RUDacute * Tapplacute * AV * PT * PD * ADF * 104
| ETEacute,herbivorous |  | ?? |  | ?? | mg.kg-1.d-1 | O | ETEacute,herbivorous = (FIR/bw) * RUDacute * Tapplacute * AV * PT * PD * ADF * 104
| ETEacute,mammal,worm |  | ?? |  | ?? | mg.kg-1.d-1 | O | ETEacute,mammal,worm = Cworm,treated/untreated,acute,building * (FIR/bw) * AV * PT * PD
| ETEacute,bird,worm |  | ?? |  | ?? | mg.kg-1.d-1 | O | ETEacute,bird,worm = Cworm,treated/untreated,acute,building * (FIR/bw) * AV * PT * PD
Short-term exposure
| ETEshort-term,insectivorous |  | ?? |  | ?? | mg.kg-1.d-1 | O | ETEshort-term,insectivorous = (FIR/bw) * RUDshort-term * Tapplshort-term * AV * PT * PD * ADF * 104
| ETEshort-term,herbivorous |  | ?? |  | ?? | mg.kg-1.d-1 | O | ETEshort-term,herbivorous = (FIR/bw) * RUDshort-term * Tapplshort-term * AV * PT * PD * ADF * 104 * MAF (in case of repeated applications MAF is taken into account)
| ETEshort-term,mammal,worm |  | ?? |  |  | mg.kg-1.d-1 | O | ETEshort-term,mammal,worm = Cworm,treated,short-term,building * (FIR/bw) * AV * PT * PD
| ETEshort-term,bird,worm |  | ?? |  |  | mg.kg-1.d-1 | O | ETEshort-term,bird,worm = Cworm,treated,short-term,building * (FIR/bw) * AV * PT * PD
From scenario "Spray application: crawling space application"
From application on a standard house
Treated area
Acute exposure
| ETEacute,insectivorous |  | ?? |  |  | mg.kg-1.d-1 | O | ETEacute,insectivorous = (FIR/bw) * RUDacute * Tapplacute * AV * PT * PD * ADF * 104
| ETEacute,herbivorous |  | ?? |  |  | mg.kg-1.d-1 | O | ETEacute,herbivorous = (FIR/bw) * RUDacute * Tapplacute * AV * PT * PD * ADF * 104
| ETEacute,mammal,worm |  | ?? |  |  | mg.kg-1.d-1 | O | ETEacute,mammal,worm = Cworm * (FIR/bw) * AV * PT * PD
| ETEacute,bird,worm |  | ?? |  |  | mg.kg-1.d-1 | O | ETEacute,bird,worm = Cworm * (FIR/bw) * AV * PT * PD
Short-term exposure
| ETEshort-term,insectivorous |  | ?? |  |  | mg.kg-1.d-1 | O | ETEshort-term,insectivorous = (FIR/bw) * RUDshort-term * Tapplshort-term * AV * PT * PD * ADF * 104
| ETEshort-term,herbivorous |  | ?? |  |  | mg.kg-1.d-1 | O | ETEshort-term,herbivorous = (FIR/bw) * RUDshort-term * Tapplshort-term * AV * PT * PD * ADF * 104 * MAF (in case of repeated applications MAF is taken into account)
From application on a large building
Treated area
Acute exposure
| ETEacute,insectivorous |  | ?? |  |  | mg.kg-1.d-1 | O | ETEacute,insectivorous = (FIR/bw) * RUDacute * Tapplacute * AV * PT * PD * ADF * 104
| ETEacute,herbivorous |  | ?? |  |  | mg.kg-1.d-1 | O | ETEacute,herbivorous = (FIR/bw) * RUDacute * Tapplacute * AV * PT * PD * ADF * 104
| ETEacute,mammal,worm |  | ?? |  |  | mg.kg-1.d-1 | O | ETEacute,mammal,worm = Cworm * (FIR/bw) * AV * PT * PD
| ETEacute,bird,worm |  | ?? |  |  | mg.kg-1.d-1 | O | ETEacute,bird,worm = Cworm * (FIR/bw) * AV * PT * PD
Short-term exposure
| ETEshort-term,insectivorous |  | ?? |  |  | mg.kg-1.d-1 | O | ETEshort-term,insectivorous = (FIR/bw) * RUDshort-term * Tapplshort-term * AV * PT * PD * ADF * 104
| ETEshort-term,herbivorous |  | ?? |  |  | mg.kg-1.d-1 | O | ETEshort-term,herbivorous = (FIR/bw) * RUDshort-term * Tapplshort-term * AV * PT * PD * ADF * 104 * MAF (in case of repeated applications MAF is taken into account)
1) S: data set; D: default; O: output; P: pick list

## Outdoor nest spraying
Environmental Emission Scenarios for Product Type 18: Insecticides, acaricides and products to control other arthropods for household and professional uses
Emission models for outdoor treatments - spray application: outdoor nest spray application (ESD § 4.4.4, p.146)
Note:
The default values can be overwritten. Once overwritten, in order to revert to the default values, these need to be manually introduced. Alternatively replace this worksheet by copying the one from the excel file in ECHA website.
Instructions for using the table:
EMISSIONS ESTIMATIONS 1. In the Input table insert an input value for the quantity of commercial product applied per nest and also for FAI
2. The Output table will automatically be filled in with the local emission to soil.
SECONDARY POISONING 1. In the "Input" section under "Secondary poisoning" select whether spraying applications are repeated or not; enter a value for MAF, BCFworm and Ksoil-water and Application specific factor, for acute exposure and for short-term exposure. 2. Select an insectivorous indicator species from the drop-down list. Upon selection of a species, default values for FIR, RUDacute and RUDshort-term will be displayed in the section under; when a default value is displayed, please type it in the orange cell immediately under. Repeat this procedure for the subsequent herbivorous, mammals eating worms and birds eating worms indicator species. If a default value is not available, enter your own value. 3. The estimated daily uptake of substance for the different species will be automatically calculated.
Input
Variable/parameter |  | Symbol | Value | Unit | S/D/O/P 1 | References / Calculation formulas / Explanations
Quantity of commercial product applied per nest |  | Qprod,appl |  | kg | S
Fraction of active substance in the commercial product |  | FAI |  | [-] | S
Number of nests treated per day |  | Nnests | 1 | [-] | D
Fraction emitted to soil during application due to deposition |  | Fsoil,appl | 0.3 | [-] | D
Area exposed to insecticide (50 cm diameter circular surface) |  | Asoil,exposed | 0.19635 | m2 | D
Depth of exposed soil |  | DEPTHsoil | 0.5 | m | D
Soil volume for application and deposition (at 50 cm from the nest) |  | Vsoil,exposed | 0.098175 | m3 | O | Vsoil,exposed = Asoil,exposed * Depthsoil
Bulk density of wet soil |  | RHOsoil | 1700 | kgwwt.m-3 | D
Output
Variable/parameter |  | Symbol | Value | Unit | S/D/O/P 1 | References / Calculation formulas / Explanations
Local emission to soil (on the day of application) |  | Esoil,appl | ?? | kg | O | Esoil,appl = Qprod,appl * FAI * Fsoil,appl * Nnests
Local concentration in soil due to application |  | Csoil,appl | ?? | kg.kgwwt-1 | O | Csoil,appl = Esoil,appl / (Vsoil,appl * RHOsoil)
1) S: data set; D: default; O: output; P: pick list
Secondary poisoning
Input
Variable/parameter |  | Symbol | Value | Unit | S/D/O/P 1 | References / Calculation formulas / Explanations
Repeated applications by spraying? | Yes
Multiple application factor |  | MAF |  | [-] | S
Application specific factor, acute exposure |  | Fapplacute |  | [-] | S
Application specific factor, short term exposure |  | Fapplshort-term |  | [-] | S
Effective application rate, acute exposure |  | Tapplacute | 0 | kg.m-2 | O | Tapplacute = Qprod * FAI * Fapplacute / Asoil,exposed
Effective application rate, short-term exposure |  | Tapplshort-term | 0 | kg.m-2 | O | Tapplshort-term = Qprod * FAI *Fapplshort-term / Asoil,exposed
Bioconcentration factor for earthworms |  | BCFworm |  | l.kgwwt-1 | S
Additional factor to translate Tappl for 1 ha |  | ADF | 0.0001 | ha.kg-1 | D
Density of solid phase |  | RHOsolid | 2500 | kg.m-3 | D
Volume fraction of solids in soil |  | Fsolid | 0.6 | m3.m-3 | D | BPR Guidance Vol IV Part B+C
Fraction of gut loading in worm |  | Fgut | 0.1 | kgdwt.kgwwt-1 | D | BPR Guidance Vol IV Part B+C
Soil-water partition coefficient |  | Ksoil-water |  | m3.m-3 | S
Conversion factor for soil concentration wet - dry weight soil |  | CONVsoil | 1.1333 | kgwwt.kgdwt-1 | O | CONV = RHOsoil / (Fsolid * RHOsolid)
Local concentration in soil |  | Csoil | ?? | kg.kg wwt-1 | O | Csoil = Csoil,appl
Local concentration in porewater |  | Cporew | ?? | kg.l-1 | O | Cporew = Csoil * RHOsoil / (Ksoil-water * 1000)
Concentration in earthworm |  | Cearthworm | ?? | mg.kgwet earthworm-1 | O | Cearthworm = (BCFearthworm * Cporewater + Csoil * Fgut * CONVsoil)*106 / (1 + Fgut * CONVsoil)
Insectivorous indicator species
Select insectivorous indicator species | Select |  |  |  | P
IMPORTANT:
When a default value is displayed in a cell below copy it into the orange cell immediately under
Mean body weight of indicator species |  | bw | ?? | g | D
Food intake rate of indicator species (fresh weight) |  | FIR | ?? | g.d-1 | D
Residue per Unit Dose
| acute exposure (90%) | RUDacute | ?? | mg.kg-1 | D
| short-term exposure (mean) | RUDshort-term | ?? | mg.kg-1 | D
Avoidance factor (1 = no avoidance; 0 = complete avoidance) |  | AV | 1 | [-] | D
Fraction of diet obtained in treated area (value between 0 and 1) |  | PT | 1 | [-] | D
Fraction of food type in diet in the diet of species of concern (value between 0 and 1; one food type or more types) |  | PD | 1 | [-] | D
Herbivorous indicator species
Select herbivorous indicator species | Select |  |  |  | P
IMPORTANT:
When a default value is displayed in a cell below copy it into the orange cell immediately under
Mean body weight of indicator species |  | bw | ?? | g | D
Food intake rate of indicator species (fresh weight) |  | FIR | ?? | g.d-1 | D
Residue per Unit Dose
| acute exposure (90%) | RUDacute | ?? | mg.kg-1 | D
| short-term exposure (mean) | RUDshort-term | ?? | mg.kg-1 | D
Avoidance factor (1 = no avoidance; 0 = complete avoidance) |  | AV | 1 | [-] | D
Fraction of diet obtained in treated area (value between 0 and 1) |  | PT | 1 | [-] | D
Fraction of food type in diet in the diet of species of concern (value between 0 and 1; one food type or more types) |  | PD | 1 | [-] | D
Mammals eating worms indicator species
Select mammals eating worms indicator species | Select |  |  |  | P
IMPORTANT:
When a default value is displayed in a cell below copy it into the orange cell immediately under
Mean body weight of indicator species |  | bw | ?? | g | D
Food intake rate of indicator species (fresh weight) |  | FIR | ?? | g.d-1 | D
Avoidance factor (1 = no avoidance; 0 = complete avoidance) |  | AV | 1 | [-] | D
Fraction of diet obtained in treated area (value between 0 and 1) |  | PT | 1 | [-] | D
Fraction of food type in diet in the diet of species of concern (value between 0 and 1; one food type or more types) |  | PD | 1 | [-] | D
Birds eating worms indicator species
Select birds eating worms indicator species | Select |  |  |  | P
IMPORTANT:
When a default value is displayed in a cell below copy it into the orange cell immediately under
Mean body weight of indicator species |  | bw | ?? | g | D
Food intake rate of indicator species (fresh weight) |  | FIR | ?? | g.d-1 | D
Avoidance factor (1 = no avoidance; 0 = complete avoidance) |  | AV | 1 | [-] | D
Fraction of diet obtained in treated area (value between 0 and 1) |  | PT | 1 | [-] | D
Fraction of food type in diet in the diet of species of concern (value between 0 and 1; one food type or more types) |  | PD | 1 | [-] | D
Output
Estimated daily uptake of active substance via the consumption of contaminated food by predators
Acute exposure
|  | ETEacute,insectivorous | ?? | mg.kg-1.d-1 | O | ETEacute,insectivorous = (FIR/bw) * RUDacute * Tapplacute * AV * PT * PD * ADF * 104
|  | ETEacute,herbivorous | ?? | mg.kg-1.d-1 | O | ETEacute,herbivorous = (FIR/bw) * RUDacute * Tapplacute * AV * PT * PD * ADF * 104
|  | ETEacute,mammal,worm | ?? | mg.kg-1.d-1 | O | ETEacute,mammal,worm = Cworm * (FIR/bw) * AV * PT * PD
|  | ETEacute,bird,worm | ?? | mg.kg-1.d-1 | O | ETEacute,bird,worm = Cworm * (FIR/bw) * AV * PT * PD
Short-term exposure
|  | ETEshort-term,insectivorous | ?? | mg.kg-1.d-1 | O | ETEshort-term,insectivorous = (FIR/bw) * RUDshort-term * Tapplshort-term * AV * PT * PD * ADF * 104
|  | ETEshort-term,herbivorous | ?? | mg.kg-1.d-1 | O | ETEshort-term,herbivorous = (FIR/bw) * RUDshort-term * Tapplshort-term * AV * PT * PD * ADF * 104 * MAF (in case of repeated applications MAF is taken into account)
|  | ETEshort-term,mammal,worm | ?? | mg.kg-1.d-1 | O | ETEshort-term,mammal,worm = Cworm * (FIR/bw) * AV * PT * PD
|  | ETEshort-term,bird,worm | ?? | mg.kg-1.d-1 | O | ETEshort-term,bird,worm = Cworm * (FIR/bw) * AV * PT * PD
1) S: data set; D: default; O: output; P: pick list

## Outdoor spot application
Environmental Emission Scenarios for Product Type 18: Insecticides, acaricides and products to control other arthropods for household and professional uses
Emission models for outdoor treatments - spot applications (ESD § 4.4.5, p.147)
Note:
The default values can be overwritten. Once overwritten, in order to revert to the default values, these need to be manually introduced. Alternatively replace this worksheet by copying the one from the excel file in ECHA website.
Instructions for using the table:
EMISSIONS ESTIMATIONS 1. In the Input table insert input values for amount of product used, FAI , number of application sites and number of applications. Also select the type of application from the drop-down list.
2. The Output table will automatically be filled in with the local emission to soil.
SECONDARY POISONING 1. In the "Input" section under "Secondary poisoning" select whether spraying applications are repeated or not; enter a value for MAF, BCFworm and Ksoil-water and Application specific factor, for acute exposure and for short-term exposure. 2. Select an insectivorous indicator species from the drop-down list. Upon selection of a species, default values for FIR, RUDacute and RUDshort-term will be displayed in the section under; when a default value is displayed, please type it in the orange cell immediately under. Repeat this procedure for the subsequent herbivorous, mammals eating worms and birds eating worms indicator species. If a default value is not available, enter your own value. 3. The estimated daily uptake of substance for the different species will be automatically calculated.
Input
Variable/parameter |  | Symbol | Value | Unit | S/D/O/P 1 | References / Calculation formulas / Explanations
Amount of product used at each refilling in the control operation for each bait box |  | Qprod |  | kg | S
Fraction of active substance in the commercial product |  | FAI |  | [-] | S
Number of application sites |  | Nsites |  | [-] | S
Number of applications |  | Nappl |  | [-] | S
Type of application |  | Select
Fraction emitted to soil during application |  | Fsoil | ?? | [-] | D
Area directly exposed to insecticide |  | AREAexposed | 0.25 | m2 | D
Depth of exposed soil |  | DEPTHsoil | 0.5 | m | D
Volume of soil exposed |  | VOLUMEsoil | 0.125 | m3 | O
Bulk density of wet soil |  | RHOsoil | 1700 | kgwwt.m-3 | D
Output
Variable/parameter |  | Symbol | Value | Unit | S/D/O/P 1 | References / Calculation formulas / Explanations
Local emission of active substance from a campaign |  | Esoil | ?? | kg | O | Esoil = Qprod * FAI * Nsites * Nappl * Fsoil
Local concentration in soil due to direct release after a campaign (around the treated spot) |  | Cspot,soil | ?? | kg.kgwwt-1 | O | Cspot,soil = Esoil / (VOLUMEsoil * RHOsoil)
1) S: data set; D: default; O: output; P: pick list
Secondary poisoning
Input
Variable/parameter |  | Symbol | Value | Unit | S/D/O/P 1 | References / Calculation formulas / Explanations
Repeated applications by spraying? | Yes
Multiple application factor |  | MAF |  | [-] | S
Application specific factor, acute exposure |  | Fapplacute |  | [-] | S
Application specific factor, short term exposure |  | Fapplshort-term |  | [-] | S
Effective application rate, acute exposure |  | Tapplacute | 0 | kg.m-2 | O | Tapplacute = Qprod * FAI * Fapplacute / AREAexposed
Effective application rate, short-term exposure |  | Tapplshort-term | 0 | kg.m-2 | O | Tapplshort-term = Qprod * FAI *Fapplshort-term /AREAexposed
Bioconcentration factor for earthworms |  | BCFworm |  | l.kgwwt-1 | S
Additional factor to translate Tappl for 1 ha |  | ADF | 0.0001 | ha.kg-1 | D
Density of solid phase |  | RHOsolid | 2500 | kg.m-3 | D
Volume fraction of solids in soil |  | Fsolid | 0.6 | m3.m-3 | D | BPR Guidance Vol IV Part B+C
Fraction of gut loading in worm |  | Fgut | 0.1 | kgdwt.kgwwt-1 | D | BPR Guidance Vol IV Part B+C
Soil-water partition coefficient |  | Ksoil-water |  | m3.m-3 | S
Conversion factor for soil concentration wet - dry weight soil |  | CONVsoil | 1.1333 | kgwwt.kgdwt-1 | O | CONV = RHOsoil / (Fsolid * RHOsolid)
Local concentration in soil |  | Csoil | ?? | kg.kg wwt-1 | O | Csoil = Csoil,appl
Local concentration in porewater |  | Cporew | ?? | kg.l-1 | O | Cporew = Csoil * RHOsoil / (Ksoil-water * 1000)
Concentration in earthworm |  | Cearthworm | ?? | mg.kgwet earthworm-1 | O | Cearthworm = (BCFearthworm * Cporewater + Csoil * Fgut * CONVsoil)*106 / (1 + Fgut * CONVsoil)
Insectivorous indicator species
Select insectivorous indicator species | Select |  |  |  | P
IMPORTANT:
When a default value is displayed in a cell below copy it into the orange cell immediately under
Mean body weight of indicator species |  | bw | ?? | g | D
Food intake rate of indicator species (fresh weight) |  | FIR | ?? | g.d-1 | D
Residue per Unit Dose
| acute exposure (90%) | RUDacute | ?? | mg.kg-1 | D
| short-term exposure (mean) | RUDshort-term | ?? | mg.kg-1 | D
Avoidance factor (1 = no avoidance; 0 = complete avoidance) |  | AV | 1 | [-] | D
Fraction of diet obtained in treated area (value between 0 and 1) |  | PT | 1 | [-] | D
Fraction of food type in diet in the diet of species of concern (value between 0 and 1; one food type or more types) |  | PD | 1 | [-] | D
Herbivorous indicator species
Select herbivorous indicator species | Select |  |  |  | P
IMPORTANT:
When a default value is displayed in a cell below copy it into the orange cell immediately under
Mean body weight of indicator species |  | bw | ?? | g | D
Food intake rate of indicator species (fresh weight) |  | FIR | ?? | g.d-1 | D
Residue per Unit Dose
| acute exposure (90%) | RUDacute | ?? | mg.kg-1 | D
| short-term exposure (mean) | RUDshort-term | ?? | mg.kg-1 | D
Avoidance factor (1 = no avoidance; 0 = complete avoidance) |  | AV | 1 | [-] | D
Fraction of diet obtained in treated area (value between 0 and 1) |  | PT | 1 | [-] | D
Fraction of food type in diet in the diet of species of concern (value between 0 and 1; one food type or more types) |  | PD | 1 | [-] | D
Mammals eating worms indicator species
Select mammals eating worms indicator species | Select |  |  |  | P
IMPORTANT:
When a default value is displayed in a cell below copy it into the orange cell immediately under
Mean body weight of indicator species |  | bw | ?? | g | D
Food intake rate of indicator species (fresh weight) |  | FIR | ?? | g.d-1 | D
Avoidance factor (1 = no avoidance; 0 = complete avoidance) |  | AV | 1 | [-] | D
Fraction of diet obtained in treated area (value between 0 and 1) |  | PT | 1 | [-] | D
Fraction of food type in diet in the diet of species of concern (value between 0 and 1; one food type or more types) |  | PD | 1 | [-] | D
Birds eating worms indicator species
Select birds eating worms indicator species | Select |  |  |  | P
IMPORTANT:
When a default value is displayed in a cell below copy it into the orange cell immediately under
Mean body weight of indicator species |  | bw | ?? | g | D
Food intake rate of indicator species (fresh weight) |  | FIR | ?? | g.d-1 | D
Avoidance factor (1 = no avoidance; 0 = complete avoidance) |  | AV | 1 | [-] | D
Fraction of diet obtained in treated area (value between 0 and 1) |  | PT | 1 | [-] | D
Fraction of food type in diet in the diet of species of concern (value between 0 and 1; one food type or more types) |  | PD | 1 | [-] | D
Output
Estimated daily uptake of active substance via the consumption of contaminated food by predators
Acute exposure
|  | ETEacute,insectivorous | ?? | mg.kg-1.d-1 | O | ETEacute,insectivorous = (FIR/bw) * RUDacute * Tapplacute * AV * PT * PD * ADF * 104
|  | ETEacute,herbivorous | ?? | mg.kg-1.d-1 | O | ETEacute,herbivorous = (FIR/bw) * RUDacute * Tapplacute * AV * PT * PD * ADF * 104
|  | ETEacute,mammal,worm | ?? | mg.kg-1.d-1 | O | ETEacute,mammal,worm = Cworm * (FIR/bw) * AV * PT * PD
|  | ETEacute,bird,worm | ?? | mg.kg-1.d-1 | O | ETEacute,bird,worm = Cworm * (FIR/bw) * AV * PT * PD
Short-term exposure
|  | ETEshort-term,insectivorous | ?? | mg.kg-1.d-1 | O | ETEshort-term,insectivorous = (FIR/bw) * RUDshort-term * Tapplshort-term * AV * PT * PD * ADF * 104
|  | ETEshort-term,herbivorous | ?? | mg.kg-1.d-1 | O | ETEshort-term,herbivorous = (FIR/bw) * RUDshort-term * Tapplshort-term * AV * PT * PD * ADF * 104 * MAF (in case of repeated applications MAF is taken into account)
|  | ETEshort-term,mammal,worm | ?? | mg.kg-1.d-1 | O | ETEshort-term,mammal,worm = Cworm * (FIR/bw) * AV * PT * PD
|  | ETEshort-term,bird,worm | ?? | mg.kg-1.d-1 | O | ETEshort-term,bird,worm = Cworm * (FIR/bw) * AV * PT * PD
1) S: data set; D: default; O: output; P: pick list

## Pick-lists & Defaults
Default values can be replaced by user-defined values, provided these are adequately justified.
Mixing/loading step?
Yes
No
Washable clothes or disposable clothes?
Washable coveralls
Disposable coveralls
Dry cleaning or wet cleaning of treated surfaces?
Wet cleaning of treated surfaces
Dry cleaning of treated surfaces
Frequency indoor applications | Modified Fsimultaneity
Daily | 0.055162
Weekly | 0.027462
Monthly | 0.013863
3-11 times a year | 0.008151
1-2 times a year | 0.002042
Frequency outdoor applications | Modified Fsimultaneity
Weekly | 0.027462
Monthly | 0.013863
3-11 times a year | 0.008151
1-2 times a year | 0.002042
Spreadsheet "Indoor spraying" & "Indoor injection" & "Outdoor spraying - flying insects" & "Outdoor spraying - crawling insects"
From ESD, Table 3.2-2, p.45
Emission factor to the applicator during the mixing loading step | Fprep,applicator
Select product form | ??
Liquids | 0.0012
Powders | 0
Granules | 0
From ESD, Table 3.2-3 and Table 3.2-4, p.46
Emission factor to floor | Fprep,floor
| Professional user | General public user
Select container type/volume | ?? | ??
1 litre container with unspecific design | 0.0001 | 0.001
5 litres container with unspecific design | 0.0004 | 0.004
10 litres container with unspecific design | 0.0005 | 0.005
20 litres container with unspecific design | 0.00025 | 0.0025
1 litre widenecked container | 0.0001 | 0.001
2 litre widenecked container | 5e-05 | 0.0005
5 litre widenecked container (neck diameter = 45/63 mm) | 2e-05 | 0.0002
10 litre widenecked container (neck diameter = 45 mm) | 0.0001 | 0.001
10 litre widenecked container (neck diameter = 63 mm) | 5e-05 | 0.0005
Spreadsheet "Indoor spraying"
From ESD, Table 3.3-8, p.64 - Cleaning efficiency for different products used
Formulation/Use | Max % exposed to cleaning (either wet or dry methods) | Cleaning efficiency
Select formulation/use | ?? | ??
Spray - crack and crevice | 25 | 0.25
Spray - surface | 50 | 0.5
Spray - air space | 100 | 1 | * Values from EUSES CG-PT 18
RTU aerosols - space spray/diffuser | 100 | 1
RTU aerosol - crack and crevice (including foams) | 3 | 0.03
RTU aerosols - surface | 20 | 0.2
Pests
Select
Cockroaches
Ants
Fleas
Bed bugs
Dust mites
Moths
Flies
Mosquitoes
Wasps/hornets
Termites
Spiders
Other
Treatment area
Select
Spot, surface
Spot, cracks and crevices
Barrier, surface
Barrier, cracks and crevices
Carpets and/or furniture surface
Whole house / surface treatment
Barrier treatment adapted scenario
Other treated surface
Treatment volume
Furniture volume treatment
Whole house / air space treatment
Other treated space
Treatment
Select
Spot, surface
Spot, cracks and crevices
Barrier, surface
Barrier, cracks and crevices
Carpets and/or furniture surface
Furniture volume treatment
Whole house / air space treatment
Whole house / surface treatment
Barrier treatment adapted scenario
Other treated surface
Other treated space
(*) Relevant for "Furniture", "Whole house/air space treatment" and "Other treated space"
|  | Standard house - Non professional users |  | Large building - Professional users
Pest |  | Application area (in m2) Application volume (in m3) (*) | Relevant Area for Indoor Wet Cleaning (in m2) | Application area (in m2) Application volume (in m3) (*) | Relevant Area for Indoor Wet Cleaning (in m2)
Select | Select | ?? | ?? | ?? | ??
Cockroaches | Spot, surface | Insert value below | Insert value below | Insert value below | Insert value below
Cockroaches | Spot, cracks and crevices | 2 | 2 | 9.3 | 9.3
Cockroaches | Barrier, surface | 20 | 5.9 | 93 | 27
Cockroaches | Barrier, cracks and crevices | 20 | 5.9 | 93 | 27
Cockroaches | Carpets and/or furniture surface | Insert value below | Insert value below | Insert value below | Insert value below
Cockroaches | Furniture volume treatment | Insert value below | Insert value below | Insert value below | Insert value below
Cockroaches | Whole house / air space treatment | Insert value below | Insert value below | Insert value below | Insert value below
Cockroaches | Whole house / surface treatment | Insert value below | Insert value below | Insert value below | Insert value below
Cockroaches | Other treated surface | Insert value below | Insert value below | Insert value below | Insert value below
Cockroaches | Other treated space | Insert value below | Insert value below | Insert value below | Insert value below
Ants | Spot, surface | 2 | 2 | 9.3 | 9.3
Ants | Spot, cracks and crevices | 2 | 2 | 9.3 | 9.3
Ants | Barrier, surface | 20 | 5.9 | 93 | 27
Ants | Barrier, cracks and crevices | 20 | 5.9 | 93 | 27
Ants | Carpets and/or furniture surface | Insert value below | Insert value below | Insert value below | Insert value below
Ants | Furniture volume treatment | Insert value below | Insert value below | Insert value below | Insert value below
Ants | Whole house / air space treatment | Insert value below | Insert value below | Insert value below | Insert value below
Ants | Whole house / surface treatment | Insert value below | Insert value below | Insert value below | Insert value below
Ants | Other treated surface | Insert value below | Insert value below | Insert value below | Insert value below
Ants | Other treated space | Insert value below | Insert value below | Insert value below | Insert value below
Fleas | Spot, surface | Insert value below | Insert value below | Insert value below | Insert value below
Fleas | Spot, cracks and crevices | Insert value below | Insert value below | Insert value below | Insert value below
Fleas | Barrier, surface | Insert value below | Insert value below | Insert value below | Insert value below
Fleas | Barrier, cracks and crevices | Insert value below | Insert value below | Insert value below | Insert value below
Fleas | Carpets and/or furniture surface | 22 | 5.9 | 93 | 27
Fleas | Furniture volume treatment | Insert value below | Insert value below | Insert value below | Insert value below
Fleas | Whole house / air space treatment | 325 | 38.5 | 2436 | 180
Fleas | Whole house / surface treatment | 130 | 38.5 | 609 | 180
Fleas | Other treated surface | Insert value below | Insert value below | Insert value below | Insert value below
Fleas | Other treated space | Insert value below | Insert value below | Insert value below | Insert value below
Bed bugs | Spot, surface | n.r. | n.r. | Insert value below | Insert value below
Bed bugs | Spot, cracks and crevices | Insert value below | Insert value below | Insert value below | Insert value below
Bed bugs | Barrier, surface | Insert value below | Insert value below | Insert value below | Insert value below
Bed bugs | Barrier, cracks and crevices | Insert value below | Insert value below | Insert value below | Insert value below
Bed bugs | Carpets and/or furniture surface | 22 | 5.9 | 93 | 27
Bed bugs | Furniture volume treatment | Insert value below | Insert value below | Insert value below | Insert value below
Bed bugs | Whole house / air space treatment | Insert value below | Insert value below | Insert value below | Insert value below
Bed bugs | Whole house / surface treatment | Insert value below | Insert value below | 609 | 180
Bed bugs | Other treated surface | Insert value below | Insert value below | Insert value below | Insert value below
Bed bugs | Other treated space | Insert value below | Insert value below | Insert value below | Insert value below
Dust mites | Spot, surface | Insert value below | Insert value below | Insert value below | Insert value below
Dust mites | Spot, cracks and crevices | Insert value below | Insert value below | Insert value below | Insert value below
Dust mites | Barrier, surface | Insert value below | Insert value below | Insert value below | Insert value below
Dust mites | Barrier, cracks and crevices | Insert value below | Insert value below | Insert value below | Insert value below
Dust mites | Carpets and/or furniture surface | 22 | 5.9 | 93 | 27
Dust mites | Furniture volume treatment | Insert value below | Insert value below | Insert value below | Insert value below
Dust mites | Whole house / air space treatment | Insert value below | Insert value below | Insert value below | Insert value below
Dust mites | Whole house / surface treatment | 130 | 38.5 | 609 | 180
Dust mites | Other treated surface | Insert value below | Insert value below | Insert value below | Insert value below
Dust mites | Other treated space | Insert value below | Insert value below | Insert value below | Insert value below
Moths | Spot, surface | Insert value below | Insert value below | Insert value below | Insert value below
Moths | Spot, cracks and crevices | Insert value below | Insert value below | Insert value below | Insert value below
Moths | Barrier, surface | Insert value below | Insert value below | Insert value below | Insert value below
Moths | Barrier, cracks and crevices | Insert value below | Insert value below | Insert value below | Insert value below
Moths | Carpets and/or furniture surface | Insert value below | Insert value below | Insert value below | Insert value below
Moths | Furniture volume treatment | 3.75 | 38.5 | Insert value below | Insert value below
Moths | Whole house / air space treatment | Insert value below | Insert value below | Insert value below | Insert value below
Moths | Whole house / surface treatment | Insert value below | Insert value below | Insert value below | Insert value below
Moths | Other treated surface | Insert value below | Insert value below | Insert value below | Insert value below
Moths | Other treated space | Insert value below | Insert value below | Insert value below | Insert value below
Flies | Spot, surface | 2 | 2 | 9.3 | 9.3
Flies | Spot, cracks and crevices | Insert value below | Insert value below | Insert value below | Insert value below
Flies | Barrier, surface | Insert value below | Insert value below | Insert value below | Insert value below
Flies | Barrier, cracks and crevices | Insert value below | Insert value below | Insert value below | Insert value below
Flies | Carpets and/or furniture surface | Insert value below | Insert value below | Insert value below | Insert value below
Flies | Furniture volume treatment | Insert value below | Insert value below | Insert value below | Insert value below
Flies | Whole house / air space treatment | 325 | 38.5 | 2436 | 180
Flies | Whole house / surface treatment | 130 | 38.5 | 609 | 180
Flies | Other treated surface | Insert value below | Insert value below | Insert value below | Insert value below
Flies | Other treated space | Insert value below | Insert value below | Insert value below | Insert value below
Mosquitoes | Spot, surface | Insert value below | Insert value below | 9.3 | 9.3
Mosquitoes | Spot, cracks and crevices | Insert value below | Insert value below | Insert value below | Insert value below
Mosquitoes | Barrier, surface | Insert value below | Insert value below | Insert value below | Insert value below
Mosquitoes | Barrier, cracks and crevices | Insert value below | Insert value below | Insert value below | Insert value below
Mosquitoes | Carpets and/or furniture surface | Insert value below | Insert value below | Insert value below | Insert value below
Mosquitoes | Furniture volume treatment | Insert value below | Insert value below | Insert value below | Insert value below
Mosquitoes | Whole house / air space treatment | 325 | 38.5 | 2436 | 180
Mosquitoes | Whole house / surface treatment | 130 | 38.5 | 609 | 180
Mosquitoes | Other treated surface | Insert value below | Insert value below | Insert value below | Insert value below
Mosquitoes | Other treated space | Insert value below | Insert value below | Insert value below | Insert value below
Wasps/hornets | Spot, surface | Insert value below | Insert value below | Insert value below | Insert value below
Wasps/hornets | Spot, cracks and crevices | Insert value below | 2 | Insert value below | Insert value below
Wasps/hornets | Barrier, surface | Insert value below | Insert value below | Insert value below | Insert value below
Wasps/hornets | Barrier, cracks and crevices | Insert value below | Insert value below | Insert value below | Insert value below
Wasps/hornets | Carpets and/or furniture surface | Insert value below | Insert value below | Insert value below | Insert value below
Wasps/hornets | Furniture volume treatment | Insert value below | Insert value below | Insert value below | Insert value below
Wasps/hornets | Whole house / air space treatment | Insert value below | Insert value below | Insert value below | Insert value below
Wasps/hornets | Whole house / surface treatment | Insert value below | Insert value below | Insert value below | Insert value below
Wasps/hornets | Other treated surface | Insert value below | Insert value below | Insert value below | Insert value below
Wasps/hornets | Other treated space | Insert value below | Insert value below | Insert value below | Insert value below
Termites | Spot, surface | Insert value below | Insert value below | Insert value below | Insert value below
Termites | Spot, cracks and crevices | Insert value below | Insert value below | Insert value below | Insert value below
Termites | Barrier, surface | Insert value below | Insert value below | Insert value below | Insert value below
Termites | Barrier, cracks and crevices | Insert value below | Insert value below | Insert value below | Insert value below
Termites | Carpets and/or furniture surface | Insert value below | Insert value below | Insert value below | Insert value below
Termites | Furniture volume treatment | Insert value below | Insert value below | Insert value below | Insert value below
Termites | Whole house / air space treatment | Insert value below | Insert value below | Insert value below | Insert value below
Termites | Whole house / surface treatment | Insert value below | Insert value below | Insert value below | Insert value below
Termites | Other treated surface | Insert value below | Insert value below | Insert value below | Insert value below
Termites | Other treated space | Insert value below | Insert value below | Insert value below | Insert value below
Spiders | Spot, surface | 2 | 2 | 9.3 | 9.3
Spiders | Spot, cracks and crevices | Insert value below | Insert value below | Insert value below | Insert value below
Spiders | Barrier, surface | Insert value below | Insert value below | Insert value below | Insert value below
Spiders | Barrier, cracks and crevices | Insert value below | Insert value below | Insert value below | Insert value below
Spiders | Carpets and/or furniture surface | Insert value below | Insert value below | Insert value below | Insert value below
Spiders | Furniture volume treatment | Insert value below | Insert value below | Insert value below | Insert value below
Spiders | Whole house / air space treatment | Insert value below | Insert value below | Insert value below | Insert value below
Spiders | Whole house / surface treatment | Insert value below | Insert value below | Insert value below | Insert value below
Spiders | Other treated surface | Insert value below | Insert value below | Insert value below | Insert value below
Spiders | Other treated space | Insert value below | Insert value below | Insert value below | Insert value below
Other | Spot, surface | Insert value below | Insert value below | Insert value below | Insert value below
Other | Spot, cracks and crevices | Insert value below | Insert value below | Insert value below | Insert value below
Other | Barrier, surface | Insert value below | Insert value below | Insert value below | Insert value below
Other | Barrier, cracks and crevices | Insert value below | Insert value below | Insert value below | Insert value below
Other | Carpets and/or furniture surface | Insert value below | Insert value below | Insert value below | Insert value below
Other | Furniture volume treatment | Insert value below | Insert value below | Insert value below | Insert value below
Other | Whole house / air space treatment | Insert value below | Insert value below | Insert value below | Insert value below
Other | Whole house / surface treatment | Insert value below | Insert value below | Insert value below | Insert value below
Other | Other treated surface | Insert value below | Insert value below | Insert value below | Insert value below
Other | Other treated space | Insert value below | Insert value below | Insert value below | Insert value below
Spreadsheet "Indoor gel application"
From ESD, Table 3.3-8, p.64 - Cleaning efficiency for different products used
Formulation/Use | Max % exposed to cleaning (either wet or dry methods) | Cleaning efficiency
Select formulation/use | ?? | ??
Gel - bait station | 0 | 0
Gels - crack and crevice | 3 | 0.03
Gels - surface | 25 | 0.25
Spreadsheet "Powders by dusting"
From ESD, Table 3.3-8, p.64 - Cleaning efficiency for different products used
Formulation/Use | Max % exposed to cleaning (either wet or dry methods) | Cleaning efficiency
Select formulation/use | ?? | ??
Dust/powders - voids/cavities | 0 | 0
Dust/powders - surface | 50 | 0.5
Standard house - area treated | Area treated (m2)
Select | ??
Surface dusting crack and crevice | 2
Surface dusting broadcast | 22
Spreadsheet "Outdoor spot application"
Type of application | Fraction emitted to soil
Select | ??
Gel | 0.9
Bait | 0.2
Powder | 0.9
Seconday poisoning
Repeated applications by spraying?
Yes
No
From ESD, Table 5.2-1 (p.153), Table 5.2-5 (p.157), Table 5.2-7 (p.160)
Indicator species | Main food type/category | Body weight (g) | Food intake rate (FIR) (g/day) | RUD
|  |  |  | Acute (90%) | Short-term (mean)
Select indicator species | ?? | ?? | ?? | ?? | ??
Small insectivorous mammal 1 - Pipistrelle | Large insects/arthropods | 7.6 | 5.2 | 14 | 5.1
Small insectivorous mammal 2 - Shrew | Large insects & earthworms | 10 | Introduce value below | 14 | 5.1
Small insectivorous mammal 3 - Mole | Soil invertebrates/worms & slugs | 85 | 61.2 | Introduce value | Introduce value
Medium insectivorous mammal - Hedgehog (1) | Large insects/arthropods | 1100 | 172.1 | 14 | 5.1
Medium insectivorous mammal - Hedgehog (2) | Soil invertebrates/worms & slugs | 1100 | 374.2 | Introduce value | Introduce value
Large insectivorous mammal - Badger (1) | Large insects/arthropods | 10100 | 822 | 14 | 5.1
Large insectivorous mammal - Badger (2) | Soil invertebrates/worms & slugs | 10100 | 1786.7 | Introduce value | Introduce value
Small herbivorous mammal - Vole | Grasses | 25 | Introduce value below | 142 | 76
Medium herbivorous mammal - Rabbit | Leafy plants/grasses, cereal shoots | 1500 | 387.4 | 87 | 40
Small insectivorous bird 1 - Wren, tit | Small insects | 10 | Introduce value below | 52 | 29
Small insectivorous bird 2 - Tree sparrow, robin | Small insects/arthropods | 22 | 18 | 52 | 29
Medium insectivorous bird - Blackbird | Earthworms/insects | 113 | 87.1 | 14 | 5.1
Omnivorous bird - Black-billed Magpie (1) | 80% animal matter (insects/arthropods, small mammals…) | 225 | 92.4 | 14 | 5.1
Omnivorous bird - Black-billed Magpie (2) | 80% animal matter (soil invertebrates, small mammals…) | 225 | 200.9 | Introduce value | Introduce value
Medium herbivorous bird - Partridge, pigeon | Leafy plants | 300 | Introduce value below | 87 | 40
Large herbivorous bird - Goose | Short grasses | 3000 | introduce value below | 142 | 76
Insectivorous indicator species | Main food type/category | Body weight (g) | Food intake rate (FIR) (g/day) | RUD
|  |  |  | Acute (90%) | Short-term (mean)
Select | ?? | ?? | ?? | ?? | ??
Small insectivorous mammal - Pipistrelle | Large insects/arthropods | 7.6 | 5.2 | 14 | 5.1
Small insectivorous mammal - Shrew | Large insects & earthworms | 10 | Introduce value below | 14 | 5.1
Medium insectivorous mammal - Hedgehog | Large insects/arthropods | 1100 | 172.1 | 14 | 5.1
Large insectivorous mammal - Badger | Large insects/arthropods | 10100 | 822 | 14 | 5.1
Small insectivorous bird - Wren, tit | Small insects | 10 | Introduce value below | 52 | 29
Small insectivorous bird - Tree sparrow, robin | Small insects/arthropods | 22 | 18 | 52 | 29
Medium insectivorous bird - Blackbird | Earthworms/insects | 113 | 87.1 | 14 | 5.1
Omnivorous bird - Black-billed Magpie | 80% animal matter (insects/arthropods, small mammals…) | 225 | 92.4 | 14 | 5.1
Herbivorous indicator species | Main food type/category | Body weight (g) | Food intake rate (FIR) (g/day) | RUD
|  |  |  | Acute (90%) | Short-term (mean)
Select | ?? | ?? | ?? | ?? | ??
Small herbivorous mammal - Vole | Grasses | 25 | Introduce value below | 142 | 76
Medium herbivorous mammal - Rabbit | Leafy plants/grasses, cereal shoots | 1500 | 387.4 | 87 | 40
Medium herbivorous bird - Partridge, pigeon | Leafy plants | 300 | Introduce value below | 87 | 40
Large herbivorous bird - Goose | Short grasses | 3000 | introduce value below | 142 | 76
Mammals eating worms indicator species | Main food type/category | Body weight (g) | Food intake rate (FIR) (g/day) | RUD
|  |  |  | Acute (90%) | Short-term (mean)
Select | ?? | ?? | ?? | ?? | ??
Small insectivorous mammal - Mole | Soil invertebrates/worms & slugs | 85 | 61.2 | Introduce value | Introduce value
Medium insectivorous mammal - Hedgehog | Soil invertebrates/worms & slugs | 1100 | 374.2 | Introduce value | Introduce value
Large insectivorous mammal - Badger | Soil invertebrates/worms & slugs | 10100 | 1786.7 | Introduce value | Introduce value
Birds eating worms indicator species | Main food type/category | Body weight (g) | Food intake rate (FIR) (g/day) | RUD
|  |  |  | Acute (90%) | Short-term (mean)
Select | ?? | ?? | ?? | ?? | ??
Omnivorous bird - Black-billed Magpie | 80% animal matter (soil invertebrates, small mammals…) | 225 | 200.9 | Introduce value | Introduce value