## Introduction
Environmental Emission Scenarios for Product Type 19: Repellents and attractants
This workbook provides a calculation tool for estimating the environmental releases from the use of biocides as repellents and attractants. It consists of four spreadsheets, covering the emission scenarios described in the Emission Scenario Document (below). Whenever changes have been introduced by the Technical Agreements for Biocides (TAB) these are mentioned in the scenarios affected. This is not a standalone document. It is a calculation tool and it should be used in combination with the ESD, which contains the background information that needs to be taken into account in order to correctly use this spreadsheet.
Reference document:
ESD for PT 19: Emission scenarios for repellents and attractants (ECHA, 2015)
Available at: http://echa.europa.eu/en/guidance-documents/guidance-on-biocides-legislation/emission-scenario-documents
Version history
v1.0 | 2016-02-05
v1.1 | 2016-05-16 | Correction in sheet "PT 19 - application on animal skin", calculation C) - factor 10-4 included in equations for Eapplication,applicator and Eapplication,floor

## Index
Environmental Emission Scenarios for Product Type 19: Repellents and attractants
INDEX
Exposure scenario for insect repellents applied to human skin and garments (ESD § 3.1, p.20)
Exposure scenario for insect repellents applied on animal skin (ESD § 3.2, p.33)
Exposure scenario for insect repellents in the environment of humans and animals (ESD § 3.3, p.44)
Exposure scenario for insect repellents used for factory-treated textiles (ESD § 3.4, p.56)

## PT19-appl human skin & garments
Environmental Emission Scenarios for Product Type 19: Repellents and attractants
Exposure scenario for insect repellents applied to human skin and garments (ESD § 3.1, p.20)
Spreadsheet index (click on the title to be directed to the sub-scenario)
Removal through showering and bathing of humans as well as washing of garments (ESD § 3.1.4.1, p.22)
A) Tonnage-based approach (ESD Table 3-1, p.24)
B) Consumption-based approach (ESD Table 3-6, p.27)
Release to surface water bodies through swimming (ESD § 3.1.4.2, p.28; Table 3-7, p.30 & Table 3-8, p.32)
Note:
The default values can be overwritten. Once overwritten, in order to revert to the default values, these need to be manually introduced. Alternatively replace this worksheet by copying the one from the excel file in ECHA website.
Removal through showering and bathing of humans as well as washing of garments (ESD § 3.1.4.1, p.22)
A) Tonnage-based approach (ESD Table 3-1, p.24)
Instructions for using the table:
1. Insert, in the "Input" table, the value for the tonnage in the EU for the application.
2. The tonnage in the region will be automatically calculated.
3. The local emission rate to wastewater is automatically calculated in the "Output" table.
Input
Variable/parameter |  | Symbol | Value | Unit | S/D/O/P 1 | References / Calculation formulas / Explanations
Relevant tonnage in the EU for this application |  | TONNAGE |  | t.yr-1 | S
Fraction for the region |  | Fprodvolreg | 0.1 | [-] | D
Fraction of the main source (local sewage treatment plant) |  | Fmainsource4 2 | 0.002 | [-] | D
Fraction released to air |  | F4,air | 0 | [-] | D
Fraction dermally absorbed |  | F4,skin | 0 | [-] | D
Fraction released to wastewater |  | F4,water | 1 | [-] | D/O | F4,water = 1- (F4,air + F4,skin)
Number of emission days for life-cycle stage 4 |  | Temission4 | 91 | d.yr-1 | D
Intermediate calculation
Variable/parameter |  | Symbol | Value | Unit | S/D/O/P 1 | References / Calculation formulas / Explanations
Relevant tonnage in the region for this application |  | TONNAGEreg | ?? | t.yr-1 | O | TONNAGEreg = Fprodvolreg * TONNAGE
Output
Variable/parameter |  | Symbol | Value | Unit | S/D/O/P 1 | References / Calculation formulas / Explanations
Local emission rate to wastewater |  | Elocal4,water | ?? | kg.d-1 | O | Elocal4,water = TONNAGEreg * 1000 * Fmainsource4 * F4,water / Temission4
1) S: data set; D: default; O: output; P: pick list
2) The subscript "4" refers to the life-cycle stage "private use".
B) Consumption-based approach (ESD Table 3-6, p.27)
Instructions for using the table:
1. In the "Input" table:
- select the form of the active substance within the product (Cform_volume or Cform_weight) and introduce a value in the given units;
- select the form of the product per application (Vform_appl or Qform_appl) and introduce a value in the given units;
- select the treatment/product efficacy; the value for the number of applications per day (Nappl) will be automatically filled in;
- select the body part or garment treated; the corresponding surface area (AREAskin/garments) will be automatically filled in;
- select the type and use of the product; the corresponding fraction of inhabitants using the product (Finh) will be automatically filled in.
2. The local emission rate to wastewater (Elocalwater) is automatically calculated in the "Output" table.
Input
Variable/parameter |  | Symbol | Value | Unit | S/D/O/P 1 | References / Calculation formulas / Explanations
Number of inhabitants feeding one sewage treatment plant |  | Nlocal | 10000 | cap | D
Active substance in the product 2 | Select "Volume" or "Weight" |  |  |  | S
Consumption per application 2 | Select Vform or Qform |  |  |  | D/S | Default Qform_appl=0.6 (ESD Table 3.6)
Number of applications per day | Select treatment/product efficacy | Nappl | ?? | d-1 | P | ESD Table 3.2
Treated area of human skin or garments | Select body part or garment | AREAskin/garments | ?? | cm2 | P | ESD Table 3.3 and Table 3.4. Overwrite with the value for specific body parts if only locally applied. Here only the realistic worst cases for area of human skin exposed are available.
Fraction released to air |  | Fair | 0 | [-] | D
Fraction dermally absorbed |  | Fskin | 0 | [-] | D
Fraction released to wastewater |  | Fwater | 1 | [-] | D/O | Fwater = 1 - (Fair + Fskin)
Fraction of inhabitants using a repellent product | Select type and use of the product | Finh | ?? | [-] | P | ESD Table 3.5
Market share of repellent |  | Fpenetr | 0.5 | [-] | D
Specific density of the product |  | RHOform | 1000 | kg.m-3 | D
Output
Variable/parameter |  | Symbol | Value | Unit | S/D/O/P 1 | References / Calculation formulas / Explanations
Local emission rate to wastewater |  | Elocalwater | ?? | kg.d-1 | O | See Table 1 below
1) S: data set; D: default; O: output; P: pick list
2) Active substance concentrations within the product and consumption amounts of the product per application can be given on a weight or volume basis. The end-calculations may therefore require the inclusion of the product density as appropriate and must include varying factors for converting units to gain an Elocalwater in kg.d-1. For transparency reasons, the parameters for the active substance in the product and the product application amount were assigned A, B, D1 and D2 - dependent on the unit in which they are available.
Table 1: Model calculations for Elocalwater
A and D1: Elocalwater = Nlocal * Nappl * Vformappl * AREAskin/garment * Cformvolume * Finh * Fwater * Fpenetr * 10-9
A and D2: Elocalwater = Nlocal * Nappl * Qformappl * AREAskin/garment / RHOform * Cformvolume * Finh * Fwater * Fpenetr * 10-6
B and D1: Elocalwater = Nlocal * Nappl * Vformappl * AREAskin/garment * Cformweight * RHOform * Finh * Fwater * Fpenetr * 10-12
B and D2: Elocalwater = Nlocal * Nappl * Qformappl * AREAskin/garment * Cformweight * Finh * Fwater * Fpenetr * 10-9
Release to surface water bodies through swimming (ESD § 3.1.4.2, p.28; Table 3-7, p.30 & Table 3-8, p.32)
Instructions for using the table:
1. In the "Input" table:
- select the form of the active substance within the product (Cform_volume or Cform_weight) and introduce a value in the given units;
- select the form of the product per application (Vform_appl or Qform_appl) and introduce a value in the given units;
- select the body part treated; the corresponding surface area (AREAskin) will be automatically filled in;
2. The local emission rate to wastewater (Elocalwater) is automatically calculated in the "Output" table.
3. Insert the value for the first order rate constant for biodegradation in water (kdegwater) in the "Input" table.
4. The local concentration of active ingredient in water after one day (Clocalwater,1d), the local concentration in water over 91 days (Clocalwater,91d) and the refined local concentration in water over 91 days (including degradation) (Clocalwater,91d-ref) will be automatically calculated in the "Output" table.
Input
Variable/parameter |  | Symbol | Value | Unit | S/D/O/P 1 | References / Calculation formulas / Explanations
Daily number of swimmers |  | Nswimmer | 1500 | [-] | D
Fraction of swimmers using the repellent product 2 |  | Fswim | 0.02 | [-] | D
Number of applications per day |  | Nappl | 1 | d-1 | D
Fraction released to surface water body |  | Fwaterbody | 1 | [-] | D
Active substance in the product | Select "Volume" or "Weight" |  |  |  | S
Consumption per application | Select Vform or Qform |  |  |  | D/S | Default Qform_appl=0.6 (ESD Table 3.6)
Treated area of human skin | Select body part | AREAskin | ?? | cm2 | P | ESD Table 3.3. Overwrite with the value for specific body parts if only locally applied. Here only the realistic worst cases for area of human skin exposed are available.
Specific density of the product |  | RHOform | 1000 | kg.m-3 | D
Volume of water body |  | Vwaterbody | 435000 | m3 | D
First order rate constant for biodegradation in surface water |  | kdegwater |  | d-1 | S
Number of emission days (emission period of 1 day) |  | Temission,1d | 1 | d | D
Number of emission days (emission period of 91 days) |  | Temission,91d | 91 | d | D
Number of emission events |  | Nemission,91d | 91 | [-] | D
Output
Variable/parameter |  | Symbol | Value | Unit | S/D/O/P 1 | References / Calculation formulas / Explanations
Local emission rate to wastewater |  | Elocalwater | ?? | kg.d-1 | O | See Table 1 below
Local concentration in water body after one day |  | Clocalwater,1d | ?? | mg.L-1 | O | Clocalwater,1d = Elocalwater * 103 * Temission,1d / Vwaterbody
Local concentration in water body over 91 days |  | Clocalwater,91d | ?? | mg.L-1 | O | Clocalwater,91d = Elocalwater * 103 * Temission,91d / Vwaterbody
Refined local concentration in water body over 91 days (including degradation) |  | Clocalwater,91d-ref | ?? | mg.L-1 | O | Clocalwater,91d-ref = Clocalwater,1d * { [1- (e-kdegwater * Temission,1d)Nemission,91d] / [1- e-kdegwater * Temission,1d ] }
1) S: data set; D: default; O: output; P: pick list
2) A value of 0.02 for Fswim should be used as the default value for active substances approval. For product authorisation, a higher value (0.1) can be appropriate to cover areas with higher insect infestation.
Table 1: Model calculations for Elocalwater
A and D1: Elocalwater = Nswimmer * Nappl * Vformappl * AREAskin * Cformvolume * Fswim * Fwaterbody * 10-9
A and D2: Elocalwater = Nswimmer * Nappl * Qformappl * AREAskin / RHOform * Cformvolume * Fswim * Fwaterbody * 10-6
B and D1: Elocalwater = Nswimmer * Nappl * Vformappl * AREAskin * Cformweight * RHOform * Fswim * Fwaterbody * 10-12
B and D2: Elocalwater = Nswimmer * Nappl * Qformappl * AREAskin * Cformweight * Fswim * Fwaterbody * 10-9

## PT19-application on animal skin
Environmental Emission Scenarios for Product Type 19: Repellents and attractants
Exposure scenario for insect repellents applied on animal skin (ESD § 3.2, p.33)
Spreadsheet index (click on the title to be directed to the sub-scenario)
Emissions during application (ESD § 3.2.4.1, p.34)
A) Direct emissions to soil (ESD Table 3-10, p.36 & Table 3-11, p.37)
B) Emissions to paved ground and discharge to STPs or surface water bodies (ESD Table 3-12, p.39 & Table 3-13, p.40)
C) Indoor applications on cats and dogs: emissions to STPs (ESD p.40 & Table 3-16, p.48 & Table 3-18, p.50)
1. Emission scenario for calculating the release to wastewater from surface spray repellents used indoors - application step
2. Emission scenario for calculating the release to wastewater from surface spray repellents used indoors - cleaning step
Emissions through rolling of horses (ESD § 3.2.4.2, p.40; Table 3-14, p.42)
Emissions due to hosing of horses (ESD § 3.2.4.3, p.42; Table 3-15, p.43)
This scenario considers horses kept on loose barns which are groomed and prepared for riding on bare soil or grassland places. Furthermore, applications of cats and dogs standing on bare soil or lawn are accounted for. It is assumed that a spray drift enters the soil surrounding the treated animals.
Note:
The default values can be overwritten. Once overwritten, in order to revert to the default values, these need to be manually introduced. Alternatively replace this worksheet by copying the one from the excel file in ECHA website.
Emissions during application (ESD § 3.2.4.1, p.34)
A) Direct emissions to soil (ESD Table 3-10, p.36 & Table 3-11, p.37)
Instructions for using the table:
1. Select the animal species in the "Input" table (Horses, Dogs or Cats). The values for treated area of skin (AREAskin) and the soil volume (Vsoil) will be automatically filled in.
2. Insert the value for the fraction of active substance in product (Cformweight).
3. The local emission of the active substance during application during spray (Elocalsoil) will be automatically calculated in the "Output" table.
4. Insert the value for the first order rate constant for biodegradation in soil (kdegsoil) in the "Input" table.
5. In case the exposure scenario covers dogs and cats, the local concentration of active ingredient in soil resulting from one day (Clocalsoil,1d) will be automatically calculated; in case the exposure scenario covers horses, also the local concentration in soil over 91 days (Clocalsoil,91d) and the refined local concentration in soil over 91 days (including degradation) (Clocalsoil,91d-ref) will be automatically calculated.
Input
Variable/parameter |  | Symbol | Value | Unit | S/D/O/P 1 | References / Calculation formulas / Explanations
Animal species | Select animal species |  |  | [-]
Active substance in product |  | Cformweight |  | g.kg-1 | S
Consumption per application |  | Qformappl | 0.6 | mg.cm-2 | D/S
Number of applications per day |  | Nappl | 1 | d-1 | D
Treated area of skin |  | AREAskin | ?? | cm2 | P | ESD Table 3.9
Soil volume |  | Vsoil | ?? | m3 | P | ESD Table 3.9
Fraction released to soil by spray drift |  | Fsoil | 0.1 | [-] | D
Bulk density of wet soil |  | RHOsoil | 1700 | kgwwt.m-3 | D
First order rate constant for biodegradation in soil |  | kdegsoil |  | d-1 | S
Number of emission days (for horses, cats and dogs) |  | Temission,1d | 1 | d | D
Number of emission days (for horses) |  | Temission,91d | 91 | d | D
Number of emission events |  | Nemission,91d | 91 | [-] | D
Output
Variable/parameter |  | Symbol | Value | Unit | S/D/O/P 1 | References / Calculation formulas / Explanations
Local emission of the active substance during application due to spray drift |  | Elocalsoil | ?? | kg.d-1 | O | Elocalsoil = Nappl * Qformappl * AREAskin * Cformweight * Fsoil * 10-9
Local concentration of active ingredient in soil resulting from one day 2 |  | Clocalsoil,1d | ?? | mg.kgwwt-1 | O | Clocalsoil,1d = Elocalsoil * Temission,1d * 106/(Vsoil * RHOsoil)
Local concentration in soil over 91 days 3 |  | Clocalsoil,91d | ?? | mg.kgwwt-1 | O | Clocalsoil,91d = Elocalsoil * Temission,91d * 106/(Vsoil * RHOsoil)
Refined local concentration in soil over 91 days (including degradation) 3 |  | Clocalsoil,91d-ref | ?? | mg.kgwwt-1 | O | Clocalsoil,91d-ref = Clocalsoil,1d * { [1- (e-kdegsoil * Temission,1d)Nemission,91d] / [1-e-kdegsoil * Temission,1d ] }
1) S: data set; D: default; O: output; P: pick list
2) Calculated in case of treatment of horses, cats and dogs
3) Calculated only in case of treatment of horses
B) Emissions to paved ground and discharge to STPs or surface water bodies (ESD Table 3-12, p.39 & Table 3-13, p.40)
This scenario covers only the use of insect repellents on horses.
Instructions for using the table:
1. Enter the value for the active substance in product (Cformweight, g.kg-1) in the "Input" table.
2. The local emission rate to wastewater (Elocalwater) and the local concentration in surface water (Clocalwater) will be automatically calculated in the "Output" table.
Input
Variable/parameter |  | Symbol | Value | Unit | S/D/O/P 1 | References / Calculation formulas / Explanations
Number of horses |  | Nhorses | 50 | [-] | D
Fraction released to water by spray drift |  | Fwater | 0.1 | [-] | D
Active substance in the product |  | Cformweight |  | g.kg-1 | S
Consumption per application |  | Qformappl | 0.6 | mg.cm-2 | D/S
Number of applications per day |  | Nappl | 1 | d-1 | D
Treated area of skin |  | AREAskin | 58300 | cm2 | D | ESD Table 3.9
Fraction of riders treating the complete horse |  | Frider | 0.2 | [-] | D
Volume of receiving water body |  | FLOWsurfacewater | 25920 | m3.d-1 | D
Variable/parameter |  | Symbol | Value | Unit | S/D/O/P 1 | References / Calculation formulas / Explanations
Local emission rate to wastewater |  | Elocalwater | ?? | kg.d-1 | O | Elocalwater = Nhorses * Nappl * Qformappl * AREAskin * Cformweight * Frider * Fwater * 10-9
Local concentration in surface water |  | Clocalwater | ?? | mg.L-1 | O | Clocalwater = Elocalwater / FLOWsurfacewater * 103
1) S: data set; D: default; O: output; P: pick list
C) Indoor applications on cats and dogs: emissions to STPs (ESD p.40 & Table 3-16, p.48 & Table 3-18, p.50)
This scenario covers only the use of insect repellents on cats and dogs.
1. Emission scenario for calculating the release to wastewater from surface spray repellents used indoors - application step
Instructions for using the table:
1. Insert the quantity of product applied (Qprod) in the "Input" table.
2. Insert the fraction of active substance in the commercial product (FAI).
3. Select the animal species in the "Input" table (Dogs or Cats). The value for the corresponding treated area of skin (AREAtreated) will be automatically filled in.
4. The local emissions of the active substance during application, to applicator (Eapplication,applicator), to floor (Eapplication,floor) and to treated surfaces (Eapplication,treated), will be automatically calculated in the "Output" table.
Input
Variable/parameter |  | Symbol | Value | Unit | S/D/O/P 1 | References / Calculation formulas / Explanations
Quantity of product applied |  | Qprod |  | kg.m-2 | S
Fraction of active substance in the commercial product |  | FAI |  | [-] | S
Number of applications per day per building |  | Napp,building | 1 | d-1 | D
Fraction emitted to applicator |  | Fapplication,applicator | 0.02 | [-] | D
Fraction emitted to floor |  | Fapplication,floor | 0.11 | [-] | D
Area treated with the product | Select "Cats" or "Dogs" | AREAtreated | ?? | cm2 | D/P
Variable/parameter |  | Symbol | Value | Unit | S/D/O/P 1 | References / Calculation formulas / Explanations
Emission to applicator during the application step |  | Eapplication,applicator | ?? | kg.d-1 | O | Eapplication,applicator = Qprod * FAI * AREAtreated * Nappl,building * Fapplication,applicator * 10-4
Emission to floor during the application step |  | Eapplication,floor | ?? | kg.d-1 | O | Eapplication,floor = Qprod * FAI * AREAtreated * Nappl,building * Fapplication,floor * 10-4
1) S: data set; D: default; O: output; P: pick list
2. Emission scenario for calculating the release to wastewater from surface spray repellents used indoors - cleaning step
Instructions for using the table:
1. This is the subsequent step to the application step (above). Calculate above: Eapplication,applicator, Eapplication,floor, Eapplication,treated; the corresponding fields below will be automatically filled in.
2. The emissions will be automatically calculated in the "Output" table (Eapplicator,ww, Etreated,ww, Eww, Elocalwater).
Input
Variable/parameter |  | Symbol | Value | Unit | S/D/O/P 1 | References / Calculation formulas / Explanations
Emission to applicator during the application step |  | Eapplication,applicator | ?? | kg.d-1 | O | Calculated above
Emission to floor during the application step |  | Eapplication,floor | ?? | kg.d-1 | O | Calculated above
Fraction emitted to wastewater from applicator after the application |  | Fapplicator,ww | 1 | [-] | D
Fraction emitted to wastewater during the cleaning step |  | Fww | 1 | [-] | D
Cleaning efficacy |  | FCE | 0.5 | [-] | D
Number of houses contributing to the same sewage treatment plant |  | Nhouses | 4000 | [-] | D
Simultaneity factor |  | Fsimultaneity | 0.0552 | [-] | D/S
Output
Variable/parameter |  | Symbol | Value | Unit | S/D/O/P 1 | References / Calculation formulas / Explanations
Emission from applicator to wastewater during the cleaning step |  | Eapplicator,ww | ?? | kg.d-1 | O | Eapplicator,ww = Eapplication,applicator * Fapplicator,ww
Emission from floor to wastewater during the cleaning step |  | Efloor,ww | ?? | kg.d-1 | O | Etreated,ww = Eapplication,floor * Fww * FCE
Combined emission from floor and applicator to wastewater during the cleaning step for one house |  | Eww | ?? | kg.d-1 | O | Eww = Eapplicator,ww + Efloor,ww
Local emission rate to wastewater |  | Elocalwater | ?? | kg.d-1 | O | Elocalwater = Eww * Nhouses * Fsimultaneity
1) S: data set; D: default; O: output; P: pick list
Emissions through rolling of horses (ESD § 3.2.4.2, p.40; Table 3-14, p.42)
Instructions for using the table:
1. Enter the value for the active substance in the product (Cformweight, g.kg-1) in the "Input" table.
2. The local emission to soil due to rolling will be automatically calculated (Elocalsoil) in the "Output" table.
Input
Variable/parameter |  | Symbol | Value | Unit | S/D/O/P 1 | References / Calculation formulas / Explanations
Active substance in the product |  | Cformweight |  | g.kg-1 | S
Consumption per application |  | Qformappl | 0.6 | mg.cm-2 | D/S
Treated area of horse skin |  | AREAskin | 17490 | cm2 | D
Number of horses kept per hectare |  | Nhorses | 4 | [-] | D
Number of applications per day |  | Nappl | 1 | d-1 | D
Number of rollings per day |  | Nrolling | 2 | [-] | D
Fraction released to soil by rolling |  | Fsoil | 0.01 | [-] | D
Output
Variable/parameter |  | Symbol | Value | Unit | S/D/O/P 1 | References / Calculation formulas / Explanations
Local emission of the active substance due to rolling |  | Elocalsoil | ?? | kg.d-1 | O | Elocalsoil = Nappl * Qformappl * AREAskin * Cformweight * Nhorses * Nrolling * Fsoil * 10-9
1) S: data set; D: default; O: output; P: pick list
Emissions due to hosing of horses (ESD § 3.2.4.3, p.42; Table 3-15, p.43)
Instructions for using the table:
1. Enter the value for the active substance in the product (Cformweight, g.kg-1) in the "Input" table.
2. The local emission rate to soil due to hosing will be automatically calculated (Elocalsoil) in the "Output" table.
Input
Variable/parameter |  | Symbol | Value | Unit | S/D/O/P 1 | References / Calculation formulas / Explanations
Number of horses |  | Nhorses | 50 | [-] | D
Fraction released to soil |  | Fsoil | 0.01 | [-] | D
Active substance in the product |  | Cformweight |  | g.kg-1 | S
Consumption per application |  | Qformappl | 0.6 | mg.cm-2 | D/S
Number of applications per day |  | Nappl | 1 | d-1 | D
Treated area of horse skin |  | AREAskin | 58300 | cm2 | D
Fraction of riders hosing their horses |  | Frider,hosing | 0.1 | [-] | D
Output
Variable/parameter |  | Symbol | Value | Unit | S/D/O/P 1 | References / Calculation formulas / Explanations
Local emission rate to soil |  | Elocalsoil | ?? | kg.d-1 | O | Elocalsoil = Nhorses * Nappl * Qformappl * AREAskin * Cformweight * Frider,hosing * Fsoil * 10-9
1) S: data set; D: default; O: output; P: pick list

## PT19-env of humans & animals
Environmental Emission Scenarios for Product Type 19: Repellents and attractants
Exposure scenario for insect repellents in the environment of humans and animals (ESD § 3.3, p.44)
Spreadsheet index (click on the title to be directed to the sub-scenario)
Indoor use (ESD § 3.3.4.1, p.46)
A) Tonnage-based approach (ESD p.46 & Table 3-1, p.24)
B) Consumption-based approach (ESD p.24 & Table 3-6, p.27)
1. Emission scenario for calculating the release to wastewater from surface spray repellents used indoors - application step (ESD Table 3-16, p.48)
2. Emission scenario for calculating the release to wastewater from surface spray repellents used indoors - cleaning step (ESD Table 3-18, p.50)
3. Emission scenario for calculating the release to wastewater from diffuser repellents used indoors - application step (ESD Table 3-19, p.51)
4. Emission scenario for calculating the release to wastewater from diffuser repellents used indoors - cleaning step (ESD Table 3-19, p.51)
Outdoor applications (ESD § 3.3.4.2, p.52)
A) Application on paved ground (ESD Table 3-21, p.54)
B) Application on unpaved ground (ESD Table 3-22, p.55 & Table 3-11, p.37)
Note:
The default values can be overwritten. Once overwritten, in order to revert to the default values, these need to be manually introduced. Alternatively replace this worksheet by copying the one from the excel file in ECHA website.
Indoor use (ESD § 3.3.4.1, p.46)
A) Tonnage-based approach (ESD p.46 & Table 3-1, p.24)
Instructions for using the table:
1. Insert, in the "Input" table, the value for the tonnage in the EU for the application.
2. The tonnage in the region will be automatically calculated.
3. The local emission rate to wastewater is automatically calculated in the "Output" table.
Input
Variable/parameter |  | Symbol | Value | Unit | S/D/O/P 1 | References / Calculation formulas / Explanations
Relevant tonnage in the EU for this application |  | TONNAGE |  | t.yr-1 | S
Fraction for the region |  | Fprodvolreg | 0.1 | [-] | D
Fraction of the main source (local sewage treatment plant) |  | Fmainsource4 2 | 0.002 | [-] | D
Fraction released to air |  | F4,air | 0.02 | [-] | D
Fraction released to wastewater |  | F4,water | 0.98 | [-] | D/O | F4,water = 1- F4,air
Number of emission days for life-cycle stage 4 |  | Temission4 | 365 | d.yr-1 | D
Intermediate calculation
Variable/parameter |  | Symbol | Value | Unit | S/D/O/P 1 | References / Calculation formulas / Explanations
Relevant tonnage in the region for this application |  | TONNAGEreg | ?? | t.yr-1 | O | TONNAGEreg = Fprodvolreg * TONNAGE
Output
Variable/parameter |  | Symbol | Value | Unit | S/D/O/P 1 | References / Calculation formulas / Explanations
Local emission rate to wastewater |  | Elocal4,water | ?? | kg.d-1 | O | Elocal4,water = TONNAGEreg * 1000 * Fmainsource4 * F4,water / Temission4
1) S: data set; D: default; O: output; P: pick list
2) The subscript "4" refers to life-cycle stage "private use"
B) Consumption-based approach (ESD p.24 & Table 3-6, p.27)
1. Emission scenario for calculating the release to wastewater from surface spray repellents used indoors - application step (ESD Table 3-16, p.48)
Instructions for using the table:
1. In the "Input" table Insert the values for the quantity of product applied (Qprod) and for the fraction of active substance in the commercial product (FAI).
2. Select the type of treatment (spot treatment or barrier treatment) next to "Area treated with the product". AREAtreated will be automatically filled in.
3. The emissions will be automatically calculated in the "Output" table (Eapplication,air, Eapplication,applicator, Eapplication,floor, Eapplication,treated).
Input
Variable/parameter |  | Symbol | Value | Unit | S/D/O/P 1 | References / Calculation formulas / Explanations
Quantity of product applied |  | Qprod |  | kg.m-2 | S
Fraction of active substance in the commercial product |  | FAI |  | [-] | S
Number of applications per day per building |  | Napp,building | 1 | d-1 | D
Fraction emitted to air |  | Fapplication,air | 0.02 | [-] | D
Fraction emitted to applicator |  | Fapplication,applicator | 0.02 | [-] | D
Fraction emitted to floor |  | Fapplication,floor | 0.11 | [-] | D
Fraction emitted to treated surfaces |  | Fapplication,treated | 0.85 | [-] | D
Area treated with the product | Select type of treatment | AREAtreated | ?? | m2 | D/P | ESD Table 3.16
Output
Variable/parameter |  | Symbol | Value | Unit | S/D/O/P 1 | References / Calculation formulas / Explanations
Emission to air during the application step |  | Eapplication,air | ?? | kg.d-1 | O | Eapplication,air = Qprod * FAI * AREAtreated * Nappl,building * Fapplication,air
Emission to applicator during the application step |  | Eapplication,applicator | ?? | kg.d-1 | O | Eapplication,applicator = Qprod * FAI * AREAtreated * Nappl,building * Fapplication,applicator
Emission to floor during the application step |  | Eapplication,floor | ?? | kg.d-1 | O | Eapplication,floor = Qprod * FAI * AREAtreated * Nappl,building * Fapplication,floor
Emission to treated surfaces during the application step |  | Eapplication,treated | ?? | kg.d-1 | O | Eapplication,treated = Qprod * FAI * AREAtreated * Nappl,building * Fapplication,treated
1) S: data set; D: default; O: output; P: pick list
2. Emission scenario for calculating the release to wastewater from surface spray repellents used indoors - cleaning step (ESD Table 3-18, p.50)
Instructions for using the table:
1. This is the subsequent step to the application step (above). Calculate above: Eapplication,applicator, Eapplication,floor, Eapplication,treated; the corresponding fields below will be automatically filled in.
2. The emissions will be automatically calculated in the "Output" table (Eapplicator,ww, Etreated,ww, Eww, Elocalwater).
Input
Variable/parameter |  | Symbol | Value | Unit | S/D/O/P 1 | References / Calculation formulas / Explanations
Emission to applicator during the application step |  | Eapplication,applicator | ?? | kg.d-1 | O | Calculated above
Emission to floor during the application step |  | Eapplication,floor | ?? | kg.d-1 | O | Calculated above
Emission to treated surfaces during the application step |  | Eapplication,treated | ?? | kg.d-1 | O | Calculated above
Fraction emitted to wastewater from applicator after the application |  | Fapplicator,ww | 1 | [-] | D
Fraction emitted to wastewater during the cleaning step |  | Fww | 1 | [-] | D
Cleaning efficacy |  | FCE | 0.5 | [-] | D
Number of houses contributing to the same sewage treatment plant |  | Nhouses | 4000 | [-] | D
Simultaneity factor |  | Fsimultaneity | 0.0552 | [-] | D/S
Output
Variable/parameter |  | Symbol | Value | Unit | S/D/O/P 1 | References / Calculation formulas / Explanations
Emission from applicator to wastewater during the cleaning step |  | Eapplicator,ww | ?? | kg.d-1 | O | Eapplicator,ww = Eapplication,applicator * Fapplicator,ww
Emission from floor/treated to wastewater during the cleaning step |  | Etreated,ww | ?? | kg.d-1 | O | Etreated,ww = (Eapplication,floor + Eapplication,treated) * Fww * FCE
Combined emission from floor/treated and applicator to wastewater during the cleaning step for one house |  | Eww | ?? | kg.d-1 | O | Eww = Eapplicator,ww + Etreated,ww
Local emission rate to wastewater |  | Elocalwater | ?? | kg.d-1 | O | Elocalwater = Eww * Nhouses * Fsimultaneity
1) S: data set; D: default; O: output; P: pick list
3. Emission scenario for calculating the release to wastewater from diffuser repellents used indoors - application step (ESD Table 3-19, p.51)
Instructions for using the table:
1. In the "Input" table Insert the values for the quantity of product (Qprod), the fraction of active substance in the commercial product (FAI), the number of diffusers (Ndiffuser) and the maximum duration of use of the diffuser (TMAX).
2. Select the type of diffuser (electrical or passive) next to "Duration of use per day". TDay will be automatically filled in.
3. The emissions will be automatically calculated in the "Output" table (Eapplication,air, Eapplication,floor).
Input
Variable/parameter |  | Symbol | Value | Unit | S/D/O/P 1 | References / Calculation formulas / Explanations
Quantity of product contained in the diffuser |  | Qprod |  | g | S
Fraction of active substance in the commercial product |  | FAI |  | [-] | S
Number of diffusers |  | Ndiffuser |  | [-] | S
Maximum duration of use of the diffuser |  | TMAX |  | h | S
Duration of use per day | Select type of diffuser | TDay | ?? | h.d-1 | D/P | ESD Table 3.19
Fraction emitted to air during use |  | Fapplication,air | 0.9 | [-] | D
Fraction emitted to floor during use |  | Fapplication,floor | 0.1 | [-] | D
Output
Variable/parameter |  | Symbol | Value | Unit | S/D/O/P 1 | References / Calculation formulas / Explanations
Emission to air during the use of the diffuser |  | Eapplication,air | ?? | kg.d-1 | O | Eapplication,air = Qprod * FAI * Ndiffuser * (Tday / TMAX) * Fapplication,air * 10-3
Emission to floor during the application step |  | Eapplication,floor | ?? | kg.d-1 | O | Eapplication,floor = Qprod * FAI * Ndiffuser * (Tday / TMAX) * Fapplication,floor * 10-3
1) S: data set; D: default; O: output; P: pick list
4. Emission scenario for calculating the release to wastewater from diffuser repellents used indoors - cleaning step (ESD Table 3-19, p.51)
Instructions for using the table:
1. This is the subsequent step to the application step (above). Calculate above: Eapplication,applicator, Eapplication,floor, Eapplication,treated; the corresponding fields below will be automatically filled in.
2. The emissions will be automatically calculated in the "Output" table (Eapplicator,ww, Etreated,ww, Eww, Elocalwater).
Input
Variable/parameter |  | Symbol | Value | Unit | S/D/O/P 1 | References / Calculation formulas / Explanations
Emission to floor during the application step |  | Eapplication,floor | ?? | kg.d-1 | O | Calculated above
Fraction emitted to wastewater during the cleaning step |  | Fww | 1 | [-] | D
Cleaning efficacy |  | FCE | 0.5 | [-] | D
Number of houses contributing to the same sewage treatment plant |  | Nhouses | 4000 | [-] | D
Simultaneity factor |  | Fsimultaneity | 0.0552 | [-] | D/S
Output
Variable/parameter |  | Symbol | Value | Unit | S/D/O/P 1 | References / Calculation formulas / Explanations
Emission from floor to wastewater during the cleaning step for one house |  | Etreated,ww | ?? | kg.d-1 | O | Etreated,WW (corresponding to EWW) = Eapplication,floor * FWW * FCE
Local emission rate to wastewater |  | Elocalwater | ?? | kg.d-1 | O | Elocalwater = Etreated,WW * Nhouses * Fsimultaneity
1) S: data set; D: default; O: output; P: pick list
Outdoor applications (ESD § 3.3.4.2, p.52)
A) Application on paved ground (ESD Table 3-21, p.54)
Instructions for using the table:
1. Insert the value for quantity of product applied and fraction of active substance in product in the "Input" table.
2. Select the type of application of the product (product directly applied to surfaces or applied in reservoirs/diffusers); the value for Fwater will be automatically filled in.
3. The local emission rate to watewater, from one house (Eww) and from a number of houses (Elocalwater) will be automatically calculated in the "Output" table.
Input
Variable/parameter |  | Symbol | Value | Unit | S/D/O/P 1 | References / Calculation formulas / Explanations
Quantity of product applied |  | Qprod |  | kg.m-2 | S
Fraction of active substance in the commercial product |  | FAI |  | [-] | S
Outdoor surface area treated per day |  | AREAtreated | 25 | m2.d-1 | D
Fraction released to wastewater | Select type of application | Fwater | ?? | [-] | D/P | ESD Table 3.21
Number of houses contributing to the same sewage treatment plant |  | Nhouses | 2500 | [-] | D
Simultaneity factor |  | Fsimultaneity | 0.0552 | [-] | D/S
Output
Variable/parameter |  | Symbol | Value | Unit | S/D/O/P 1 | References / Calculation formulas / Explanations
Local emission rate to wastewater from one private house |  | Eww | ?? | kg.d-1 | O | Eww = Qprod * FAI * AREAtreated * Fwater
Local emission rate to wastewater |  | Elocalwater | ?? | kg.d-1 | O | Elocalwater = Eww * Nhouses * Fsimultaneity
1) S: data set; D: default; O: output; P: pick list
B) Application on unpaved ground (ESD Table 3-22, p.55 & Table 3-11, p.37)
Instructions for using the table:
1. Insert the value for quantity of product applied for surface treatments (Qprod,surface) and to holes (Qprod,holes), and the fraction of active substance in product (FAI) in the "Input" table.
2. Insert the first order rate constant for biodegradation in soil (kdegsoil).
3. The emission rates to soil after one application (Elocalsoil) and the soil concentrations for one day (Clocalsoil,1d) (for preventive, curative and holes scenarios) are automatically calculated in the "Output" table, as well as the local concentration in soil after 5 days (Clocalsoil,5d) and the refined local concentration in soil over 5 days (including degradation) (Clocalsoil,5d-ref) for curative surface treatment scenario.
Input
Variable/parameter |  | Symbol | Value | Unit | S/D/O/P 1 | References / Calculation formulas / Explanations
Quantity of product applied
| Surface treatments | Qprod,surface |  | kg.m-2 | S
| Buried in holes | Qprod,holes |  | kg.hole-1 | S
Fraction of active substance in the commercial product |  | FAI |  | [-] | S
Outdoor surface area treated per day
| preventive | AREAtreated,preventive | 50 | m2.d-1 | D
| curative | AREAtreated,curative | 10 | m2.d-1 | D
Fraction released to soil |  | Fsoil | 1 | [-] | D
Soil volume
| preventive | Vsoil,preventive | 25 | m3 | D
| curative | Vsoil,curative | 5 | m3 | D
| hole | Vsoil,hole | 0.0085 | m3 | D
Bulk density of wet soil |  | RHOsoil | 1700 | kgwwt.m-3 | D
First order rate constant for biodegradation in soil |  | kdegsoil |  | d-1 | S
Number of emission days (for the preventive and curative scenarios) |  | Temission,1d | 1 | d | D
Number of emission days (for the curative scenario) |  | Temission,5d | 5 | d | D
Number of emission events |  | Nemission,5d | 5 | [-] | D
Output
Variable/parameter |  | Symbol | Value | Unit | S/D/O/P 1 | References / Calculation formulas / Explanations
Local emission rate to soil after one application
| Surface treatments, preventive | Elocalsoil,preventive | ?? | kg.d-1 | O | Elocalsoil,preventive = Qprod,surface * FAI * AREAtreated,preventive * Fsoil
| Surface treatments, curative | Elocalsoil,curative | ?? | kg.d-1 | O | Elocalsoil,curative = Qprod,surface * FAI * AREAtreated,curative * Fsoil
| Buried in holes | Elocalsoil,hole | ?? | kg.hole-1 | O | Elocalsoil,hole = Qprod,hole * FAI * Fsoil
Local concentration of active ingredient in soil resulting from one day
| Surface treatments, preventive | Clocalsoil,1d_surf,preventive | ?? | mg.kgwwt-1 | O | Clocalsoil,1d_surf,preventive = Elocalsoil,preventive * Temission,1d * 106/(Vsoil,preventive * RHOsoil)
| Surface treatments, curative | Clocalsoil,1d_surf,curative | ?? | mg.kgwwt-1 | O | Clocalsoil,1d_surf,curative = Elocalsoil,curative * Temission,1d * 106/(Vsoil,curative * RHOsoil)
| Buried in holes | Clocalsoil,1d_hole | ?? | mg.kgwwt-1 | O | Clocalsoil,1d_hole = Elocalsoil,hole * Temission,1d * 106/(Vsoil,hole * RHOsoil)
Local concentration in soil over 5 days
| Surface treatments, curative | Clocalsoil,5d | ?? | mg.kgwwt-1 | O | Clocalsoil,curative,5d = Elocalsoil,curative * Temission,5d * 106/(Vsoil,curative * RHOsoil)
Refined local concentration in soil over 5 days (including degradation)
| Surface treatments, curative | Clocalsoil,5d-ref | ?? | mg.kgwwt-1 | O | Clocalsoil,curative,5d-ref = Clocalsoil,1d_surf,curative * { [1- (e-kdegsoil * Temission,1d)Nemission,5d] / [1-e-kdegsoil * Temission,1d ] }
1) S: data set; D: default; O: output; P: pick list

## PT19-factory-treated textiles
Environmental Emission Scenarios for Product Type 19: Repellents and attractants
Exposure scenario for insect repellents used for factory-treated textiles (ESD § 3.4, p.56)
Spreadsheet index (click on the title to be directed to the sub-scenario)
Emissions during industrial application of the repellent to textiles/fibres (ESD § 3.4.4.1, p.58)
A) Tonnage-based approach (ESD Table 3-23, p.59)
B) Consumption-based approach (ESD Table 3-24, p.60)
Emissions during the service life of repellent factory-treated textiles (ESD § 3.4.4.2, p.60)
A) Emissions due to washing of factory-treated garments and gear (ESD Table 3-25, p.61)
B) Emissions during the service life of tents (ESD Table 3-26, p.63)
Note:
The default values can be overwritten. Once overwritten, in order to revert to the default values, these need to be manually introduced. Alternatively replace this worksheet by copying the one from the excel file in ECHA website.
Emissions during industrial application of the repellent to textiles/fibres (ESD § 3.4.4.1, p.58)
A) Tonnage-based approach (ESD Table 3-23, p.59)
Instructions for using the table:
1. Insert, in the "Input" table, the value for the tonnage in the EU for the application.
2. The tonnage in the region will be automatically calculated.
3. The local emission rate to wastewater is automatically calculated in the "Output" table.
Input
Variable/parameter |  | Symbol | Value | Unit | S/D/O/P 1 | References / Calculation formulas / Explanations
Annual tonnage of active ingredient sold for insect repellent textiles in the EU |  | TONNAGE |  | t.yr-1 | S
Fraction for the region |  | Fprodvolreg | 0.1 | [-] | D
Fraction of the main source (local sewage treatment plant) |  | Fmainsource2 2 | 1 | [-] | D
Fraction released to wastewater |  | F2,water | 0.02 | [-] | D
Number of emission days |  | Temission2 | 300 | d.yr-1 | D
Intermediate calculation
Variable/parameter |  | Symbol | Value | Unit | S/D/O/P 1 | References / Calculation formulas / Explanations
Relevant tonnage in the region for this application |  | TONNAGEreg | ?? | t.yr-1 | O | TONNAGEreg = Fprodvolreg * TONNAGE
Output
Variable/parameter |  | Symbol | Value | Unit | S/D/O/P 1 | References / Calculation formulas / Explanations
Local emission rate to wastewater |  | Elocal2,water | ?? | kg.d-1 | O | Elocal2,water = TONNAGEreg * 1000 * Fmainsource2 * F2,water / Temission2
1) S: data set; D: default; O: output; P: pick list
2) The subscript "2" refers to life-cycle stage "formulation"
B) Consumption-based approach (ESD Table 3-24, p.60)
Instructions for using the table:
1. In the "Input" table Insert the values for the quantity of product applied (Qprod) and for the fraction of active substance in the commercial product (FAI).
2. Select the type of treatment (spot treatment or barrier treatment) next to "Area treated with the product". AREAtreated will be automatically filled in.
3. The emissions will be automatically calculated in the "Output" table (Eapplication,air, Eapplication,applicator, Eapplication,floor, Eapplication,treated).
Input
Variable/parameter |  | Symbol | Value | Unit | S/D/O/P 1 | References / Calculation formulas / Explanations
Mass of textile processed per day |  | Qtextile | 13 | t.d-1 | D
Quantity of active ingredient applied per tonne of textile |  | Qa.i. |  | kg.t-1 | S
Degree of fixation |  | Ffixation | 0.7 | [-] | D
Amount of residual liquors |  | Fresidual liquor | 0.01 | [-] | D
Output
Variable/parameter |  | Symbol | Value | Unit | S/D/O/P 1 | References / Calculation formulas / Explanations
Local emission rate to wastewater |  | Elocalwater | ?? | kg.d-1 | O | Elocalwater = Qtextile * Qa.i. * (1 - Ffixation) + Qtextile * Qa.i. * Fresidual liquor
1) S: data set; D: default; O: output; P: pick list
Emissions during the service life of repellent factory-treated textiles (ESD § 3.4.4.2, p.60)
A) Emissions due to washing of factory-treated garments and gear (ESD Table 3-25, p.61)
Instructions for using the table:
1. Insert in the "Input" table the value for quantity of active ingredient in the garment related to surface area (Qa.i.,garment).
2. Select the type of garment; the value for the treated area of garments washed per day (AREAgarment) will be automatically filled in.
3. The local emission rate to watewater (Elocalwater) will be automatically calculated in the "Output" table.
Input
Variable/parameter |  | Symbol | Value | Unit | S/D/O/P 1 | References / Calculation formulas / Explanations
Number of inhabitants feeding one sewage treatment plant |  | Nlocal | 10000 | cap | D
Fraction released to wastewater |  | Fwater | 0.2 | [-] | D
Quantity of active ingredient in the garment related to surface area |  | Qa.i.,garment |  | mg.cm-2 | S
Treated area of garments washed per day | Select garment | AREAgarment | ?? | cm2.d-1 | P | ESD Table 3.4
Fraction of inhabitants using the product |  | Finh | 0.01 | [-] | P | ESD Table 3.5
Market share of repellent |  | Fpenetr | 0.5 | [-] | D
Output
Variable/parameter |  | Symbol | Value | Unit | S/D/O/P 1 | References / Calculation formulas / Explanations
Local emission rate to wastewater |  | Elocalwater | ?? | kg.d-1 | O | Elocalwater = Nlocal * Qa.i.,garment * AREAgarment * Finh * Fwater * Fpenetr *10-6
1) S: data set; D: default; O: output; P: pick list
B) Emissions during the service life of tents (ESD Table 3-26, p.63)
Instructions for using the table:
1. Insert in the "Input" table the values for Qleach,camping and kdegsoil.
2. The daily emissions due to leaching (Esoil,leach,camping) and the concentration in soil after the first camping season (without and with degradation in soil) (Clocalsoil,camping and Clocalsoil,camping-ref) will be automatically calculated in the "Output" table.
Input
Variable/parameter |  | Symbol | Value | Unit | S/D/O/P 1 | References / Calculation formulas / Explanations
Quantity of active substance on the tent textile |  | Qa.i.,tent |  | mg.m-2 | S
Tent surface area |  | AREAtent | 48 | m2 | D
Duration of camping season |  | TIMEcamping | 120 | d | D
Number of emission events |  | Nemission,120d | 120 | [-] | D
Emission interval |  | Temission,1d | 1 | d | D
Cumulative quantity of active ingredient leached out of 1 m2 of treated tent over the first camping season 2 |  | Qleach,camping |  | mg.m-2 | D/S
First order rate constant for removal from soil |  | kdegsoil |  | d-1 | S
Soil volume |  | Vsoil | 0.9 | m3 | D
Bulk density of wet soil |  | RHOsoil | 1700 | kgwwt.m-3 | D
Output
Variable/parameter |  | Symbol | Value | Unit | S/D/O/P 1 | References / Calculation formulas / Explanations
Average daily emission due to leaching over first camping season for one tent |  | Esoil,leach,camping | ?? | mg.d-1 | O | Esoil,leach,camping = Qleach,camping * AREAtent / TIMEcamping
Concentration in local soil after the first camping season |  | Clocalsoil,camping | ?? | mg.kgwwt-1 | O | Clocalsoil,camping = Esoil,leach,camping * TIMEcamping / (Vsoil *RHOsoil)
Concentration in local soil after the first camping season, considering degradation processes in the soil compartment |  | Clocalsoil,camping-ref | ?? | mg.kgwwt-1 | O | Clocalsoil,camping-ref = [Esoil,leach,camping * Temission,1d / (Vsoil * RHOsoil)] * { [1-(e-kdegsoil * Temission,1d)Nemission,120d] / [1-e-kdegsoil * Temission,1d ] }
1) S: data set; D: default; O: output; P: pick list
2) In the absence of leaching data and as a worst-case assumption, 100% release is assumed for the first camping season (independent from the service life of a tent)

## Pick-lists & Defaults
Spreadsheet "PT19 -appl human skin & garments"
Table 3.2, p. 25
Treatment/product efficacy | Nappl
Select treatment/product efficacy | ??
Human skin, ≥ 12h | 1
Human skin, ≥ 6h - < 12h | 2
Human skin, ≥ 4h - < 6h | 3
Human skin, < 4h | 4
Human clothes | 1
Table 3.3, p. 25 + 3.4, p.26 (needed for exposure scenario p. 27)
Body parts/garments | Surface area (cm2)
Select body part or garment | ??
Head+Arms+Hands+Legs+Feet | 10660
Total body surface area | 16600
T-shirt/jacket | 8778
Trousers | 5863
Socks | 3197
Outdoor garment set (total area) | 17838
Table 3.3, p. 25
Body parts | Surface area (cm2)
Select body part | ??
Head+Arms+Hands+Legs+Feet | 10660
Total body surface area | 16600
Table 3.5, p.26
Type and use of the repellent product | Finh (-)
Select type and use of the product | ??
Skin repellent - Human skin application | 0.2
Skin repellent - Garment application | 0.2
Textile repellent - Garment application | 0.01
Consumption
Select Vform or Qform
D1) Vform (μL.cm-2)
D2) Qform (mg.cm-2)
Product form
Select "Volume" or "Weight"
A) Volume
B) Weight
Spreadsheet "PT19 -application on animal skin"
Table 3.9, p.35
Animal species | Skin area (AREAskin) (cm2) | Soil volume (Vsoil) (m3)
Select animal species | ?? | ??
Horses | 58300 | 3
Dogs | 12100 | 0.75
Cats | 3500 | 0.4
Table 3.9, p.35, needed for the scenario "Indoor applications on cats and dogs: emissions to STPs"
Animal species | Skin area (AREAskin) (cm2) | Soil volume (Vsoil) (m3)
Select "Cats" or "Dogs" | ?? | ??
Dogs | 12100 | 0.75
Cats | 3500 | 0.4
Spreadsheet "PT19 -env of humans & animals"
ESD Table 3.16
Type of treatment | AREA treated with the product (m2)
Select type of treatment | ??
Spot treatment | 2
Barrier treatment | 5.9
ESD Table 3.19
Duration of use per day | h/d
Select type of diffuser | ??
Electrical | 8
Passive | 24
ESD Table 3.21
Fraction released to wastewater | Fwater
Select type of application | ??
Product directly applied to surfaces | 1
Product applied in reservoirs/diffusers | 0.2
Spreadsheet "PT19 - factory treated textiles"
ESD Table 3.4, p.26
Textile article | Surface area (cm2)
Select garment | ??
T-shirt/jacket | 8778
Trousers | 5863
Socks | 3197
Outdoor garment set (total area) | 17838
Bed nets | 125000