## Introduction
Environmental Emission Scenarios for Product Type 2: Private and public health area disinfectants and other biocidal products
This workbook provides a calculation tool for estimating the environmental releases from the use of private and public health area disinfectants and other biocidal products. It consists of fifteen spreadsheets, covering the emission scenarios described in the Emission Scenario Documents (below), the private pools scenarios (according to the Technical Agreements for Biocides (TAB)) and the treatment against algae scenarios discussed at the AHEE-4 meeting (meeting of the Ad-hoc Environmental Exposure Working Group of the Biocidal Products Committee, 2020). Whenever changes have been introduced by the TAB these are mentioned in the scenarios affected. This is not a standalone document. It is a calculation tool and it should be used in combination with the ESD, which contains the background information that needs to be taken into account in order to correctly use this spreadsheet.
Reference documents:
1. ESD for PT 2: Emission scenarios for private and public health area disinfectants and other biocidal products (RIVM, 2001)
2. Supplement to the ESD for PT 2: Emission scenarios for private and public health area disinfectants and other biocidal products (JRC Scientific and Technical Reports, 2011)
3. Technical Agreement for Biocides (TAB)
Available at: http://echa.europa.eu/en/guidance-documents/guidance-on-biocides-legislation/emission-scenario-documents
Version history
v1.0 | 2016-02-05
v1.1 | 2020-02-04 | Changes in "PT2-sanitary purposes" calculation sheet:
1. Professional users life cycle stage introduced in the tonnage based approach.
2. Added parameter "Fraction released to air" and consequent calculation of local emission to air, in both the tonnage and the consumption based approach.
3. Added parameter "Fraction of substance disintegrated during or after application (before release to the sewage system)" in both the tonnage and the consumption based approach.
Changes in "PT2-med sector-instruments" calculation sheet:
1. Correction of units for Qmachine (litres (L) instead of m³).
2. Correction of units for Cdisinf (mg/L instead of %).
3. Correction of calculation formula for Elocalwater for "Once-through" systems.
4. Correction of calculation formula for Elocalwater for "Dipping" systems.
Changes in "PT2-industrial areas" calculation sheet:
1. Added the possibility to select application by vaporizing or fogging; in this case the resulting room volume is 4000 m3 for large scale (a value of 4 m is assumed for the room height).
2. Default surface area for RTUs is now 25 m² (replacing the previous value of 100 m²).
3. Added parameter "Fraction released to air" and consequent calculation of local emission to air.
4. Removed the emission scenarios for calculating the releases of disinfectants used in institutional areas, as these are included in the "PT2-sanitary purposes" calculation sheet.
New scenarios added:
1. Disinfection of above ground small pools
2. Disinfection of public swimming pools
3. Disinfection of aquaria
4. Disinfection of indoor fountains
5. Wall treatment against algae - spraying and rinsing
6. Wall treatment against algae - service life
v1.2 | 2020-11-18 | In sheets "Treatmt agst algae-spray&rinse" and "T agst algae-serv life-countrys", the input cell Frinse was locked by mistake. This cell is now unlocked and can be edited.
v1.3 | 2021-03-29 | Corrected: calculation of Elocalair corrected in sheet "PT2-sanitary purposes". Correct equation now implemented: Elocalair = TONNAGE * Freg * 103 * (1-Fdisint) * Fmainsource * Fair / Temission
v1.4 | 2021-11-16 | DISCLAIMER added to tabs 'Treatmt agst algae-spray&rinse', 'T agst algae-serv life-countrys' and 'T agst algae-serv life-city' - These excel sheets should not be used - the scenarios are under revision and the sheets need to be updated.
TAB 'Pick-lists & Defaults' unlocked to allow replacing default values (from pick-lists) by user-defined values. As with any other default value, such changes need to be adequately justified.
v1.5 | 2022-01-20 | The tabs 'Treatmt agst algae-spray&rinse', 'T agst algae-serv life-countrys' and 'T agst algae-serv life-city' were deleted and three new tabs were introduced to cover the treatment against algae (façade, roof and house, respectively).
v1.6 | 2022-04-25 | In the sheet "PT2-treatm.against algae-house", the calculations for Elocal leach,TIME,f and Elocal leach,TIME,r were corrected to include the parameter RHOform.
In the sheet "PT2-sanitary purposes", the Fdisit, Fwater and Fair fractions for consumption based approach (lines 106, 108, and 110) were set back to the default values (0, 1, and 0, respectively).

## Index
Environmental Emission Scenarios for Product Type 2: Private and public health disinfectants and other biocidal products
INDEX
Emission scenarios for disinfectants used for sanitary purposes (ESD RIVM 2001, § 2.2, p.8)
Emission scenarios for disinfectants used in the medical sector for disinfection of rooms, furniture and objects (ESD RIVM 2001, § 3.3, p.17)
Emission scenarios for disinfectants used in the medical sector for disinfection of instruments (ESD RIVM 2001, § 3.4, p.21)
Emission scenarios for disinfectants used in the medical sector for doing laundry (ESD RIVM 2001, § 3.5, p.27)
Emission scenarios for disinfectants used in industrial areas (ESD JRC 2011, § 2.1, p.9)
Emission scenario for disinfectants used in disinfection of air conditioning systems (ESD JRC 2011, § 2.2, p.17)
Emission scenario for disinfectants used in disinfection of chemical toilets (ESD JRC 2011, § 2.4, p.27)
Emission scenarios for disinfectants used in permanent installed private pools (TAB)
Emission scenario for the disinfection of above ground small pools (TAB)
Emission scenarios for disinfectants used in public swimming pools (TAB)
Emission scenarios for the disinfection of aquaria (TAB)
Emission scenario for the disinfection of indoor fountains (TAB)
Emission scenario for calculating the releases from the treatment of a house façade (curative treatment)
Emission scenario for calculating the releases from the treatment of a house roof (curative treatment)
Emission scenario for calculating the releases from the treatment of a house façade and roof (curative treatment)

## PT2-sanitary purposes
Environmental Emission Scenarios for Product Type 2: Private and public health area disinfectants and other biocidal products
Emission scenarios for disinfectants used for sanitary purposes (ESD RIVM 2001, § 2.2, p.8)
Spreadsheet index (click on the title to be directed to the sub-scenario)
Calculation of the break-even point tonnage (regional tonnage) (ESD RIVM 2001, p.9-10 & Appendix 3)
Emission scenario for calculating the releases of disinfectants used for sanitary purposes based on the annual tonnage applied (ESD RIVM 2001, Table 2.1, p.9)
Emission scenario for calculating the release of disinfectants used for sanitary purposes based on an average consumption (ESD RIVM 2001, Table 2.2, p.10)
Note:
The default values can be overwritten. Once overwritten, in order to revert to the default values, these need to be manually introduced. Alternatively replace this worksheet by copying the one from the excel file in ECHA website.
Two types of emission scenarios may be distinguished: one based on the annual tonnage and the other on the consumption. Above a certain regional tonnage (at the break-even tonnage), the scenario based on the tonnage should be applied preferably. The break-even point tonnage can be calculated below before selecting the appropriate scenario.
Calculation of the break-even point tonnage (regional tonnage) (ESD RIVM 2001, p.9-10 & Appendix 3 and ESD JRC 2011, p.16 & Appendix 1)
Instructions for using the table:
1. Enter the active substance in product (Cproduct).
2. Select the "Consumption per capita" ("General purpose" or "Lavatory"). Qproduct will be automatically filled in.
3. Select professional or private users (this will determine the number of emission days).
4. The break-even point tonnage will be automatically calculated.
Input
Variable/parameter |  | Symbol | Value | Unit | S/D/O/P 1 | References / Calculation formulas / Explanations
Number of inhabitants feeding one STP |  | Nlocal | 10000 | [-] | D
Active substance in product |  | Cproduct |  | kg.l-1 | S
Consumption per capita | General purpose (tiles, floors, sinks) + Lavatory | Qproduct | 0.007 | l.cap-1.d-1 | S | Pick list: ESD Table 2.2
Penetration factor of disinfectant |  | Fpenetr | 0.5 | [-] | D
Fraction of the main source (STP) |  | Fmainsource | 0.002 | [-] | D
Select professional or private users |  | Select
Number of emission days |  | Temission | ?? | d.yr-1 | D
Output
Variable/parameter |  | Symbol | Value | Unit | S/D/O/P 1 | References / Calculation formulas / Explanations
Break-even point tonnage |  | TONNAGEREG | ?? | tonnes.yr-1 | O | TONNAGEREG = Nlocal * Qproduct * Cproduct * Fpenetr * Temission / (103 * Fmainsource)
Above this regional tonnage the scenario based on the tonnage should be applied preferably.
1) S: data set; D: default; O: output; P: pick list
Emission scenario for calculating the releases of disinfectants used for sanitary purposes based on the annual tonnage applied (ESD RIVM 2001, Table 2.1, p.9 and ESD JRC 2011, Table 3, p.14)
Instructions for using the table:
1. Enter the TONNAGE value.
2. Select professional or private users (this will determine the number of emission days).
3. Elocalwater and Elocalair will be automatically calculated.
Input
Variable/parameter |  | Symbol | Value | Unit | S/D/O/P 1 | References / Calculation formulas / Explanations
Relevant tonnage in EU for this application |  | TONNAGE |  | tonnes.yr-1 | S
Fraction for the region |  | Freg | 0.1 | [-] | D
Fraction of the main source (STP) |  | Fmainsource | 0.002 | [-] | D
Fraction of substance disintegrated during or after application (before release to the sewage system) |  | Fdisint | 0 | [-] | D
Fraction released to wastewater |  | Fwater | 1 | [-] | D
Fraction released to air |  | Fair | 0 | [-] | D
Select professional or private users |  | Select
Number of emission days |  | Temission | ?? | d.yr-1 | D
Output
Variable/parameter |  | Symbol | Value | Unit | S/D/O/P 1 | References / Calculation formulas / Explanations
Local emission to wastewater (standard STP) |  | Elocalwater | ?? | kg.d-1 | O | Elocalwater = TONNAGE * Freg * 103 * (1-Fdisint) * Fmainsource * Fwater / Temission
Local emission to air |  | Elocalair | ?? | kg.d-1 | O | Elocalair = TONNAGE * Freg * 103 * (1-Fdisint) * Fmainsource * Fair / Temission
1) S: data set; D: default; O: output; P: pick list
Emission scenario for calculating the release of disinfectants used for sanitary purposes based on an average consumption (ESD RIVM 2001, Table 2.2, p.10 and ESD JRC 2011, Table 4, p.16)
Instructions for using the table:
1. Enter the active substance in product (Cproduct).
2. Select the "Consumption per capita" ("General purpose" or "Lavatory"). Qproduct will be automatically filled in.
3. Elocalwater and Elocalair will be automatically calculated.
Input
Variable/parameter |  | Symbol | Value | Unit | S/D/O/P 1 | References / Calculation formulas / Explanations
Number of inhabitants feeding one STP |  | Nlocal | 10000 | [-] | D
Fraction of substance disintegrated during or after application (before release to the sewage system) |  | Fdisint | 0 | [-] | D
Fraction released to wastewater |  | Fwater | 1 | [-] | D
Fraction released to air |  | Fair | 0 | [-] | D
Active substance in product |  | Cproduct |  | kg.l-1 | S
Consumption per capita | General purpose (tiles, floors, sinks) + Lavatory | Qproduct | 0.007 | l.cap-1.d-1 | S | Pick list: ESD Table 2.2
Penetration factor of disinfectant |  | Fpenetr | 0.5 | [-] | D
Output
Variable/parameter |  | Symbol | Value | Unit | S/D/O/P 1 | References / Calculation formulas / Explanations
Local emission to wastewater (standard STP) |  | Elocalwater | ?? | kg.d-1 | O | Elocalwater = Nlocal * Qproduct * Cproduct * Fpenetr * (1-Fdisint) * Fwater
Local emission to air |  | Elocalair | ?? | kg.d-1 | O | Elocalair = Nlocal * Qproduct * Cproduct * Fpenetr * (1- Fdisint) * Fair
1) S: data set; D: default; O: output; P: pick list

## PT2-med sector-rooms furnit obj
Environmental Emission Scenarios for Product Type 2: Private and public health area disinfectants and other biocidal products
Emission scenarios for disinfectants used in the medical sector for disinfection of rooms, furniture and objects (ESD RIVM 2001, § 3.3, p.17)
Spreadsheet index (click on the title to be directed to the sub-scenario)
Calculation of the break-even point tonnage (regional tonnage) (ESD RIVM 2001, p.19-20 & Appendix 3)
Emission scenario for calculating the releases of disinfectants used for sanitary purposes in hospitals based on the annual tonnage applied (ESD RIVM 2001, Table 3.5, p.19)
Emission scenario for calculating the release of disinfectants used for sanitary purposes in hospitals based on the amount of solution of disinfectant used on a day (ESD RIVM 2001, Table 3.6, p.20)
Note:
The default values can be overwritten. Once overwritten, in order to revert to the default values, these need to be manually introduced. Alternatively replace this worksheet by copying the one from the excel file in ECHA website.
Two types of emission scenarios may be distinguished: one based on the annual tonnage and the other on the consumption. Above a certain regional tonnage (at the break-even tonnage), the scenario based on the tonnage should be applied preferably. The break-even point tonnage can be calculated below before selecting the appropriate scenario.
Calculation of the break-even point tonnage (regional tonnage) (ESD RIVM 2001, p.19-20 & Appendix 3)
Instructions for using the table:
1. Enter the concentration at which the active substance is used for sanitary purposes and/or brushes (Csan or Cobj).
2. The break-even point tonnage will be automatically calculated for sanitary purposes and/or brushes.
Input
Variable/parameter |  | Symbol | Value | Unit | S/D/O/P 1 | References / Calculation formulas / Explanations
Fractions released to wastewater
| Sanitary purposes | Fsanwater | 0.55 | [-] | D
| Brushes | Fobjwater | 0.95 | [-] | D
Concentration at which active substance is used
| Sanitary purposes | Csan |  | kg.l-1 | S
| Brushes | Cobj |  | kg.l-1 | S
Amount of water with active substance
| Sanitary purposes | Qwater_san | 25 | l.d-1 | D
| Brushes | Qwater_obj | 25 | l.d-1 | D
Fraction for the hospital |  | Fhospital | 0.007 | [-] | D
Fraction released to wastewater |  | Fwater | 0.75 | [-] | D
Number of emission days |  | Temission | 260 | d.yr-1 | D
Output
Variable/parameter |  | Symbol | Value | Unit | S/D/O/P 1 | References / Calculation formulas / Explanations
Break-even point tonnage for sanitary purposes |  | TONNAGEREG | ?? | tonnes.yr-1 | O | TONNAGEreg = Qwater_san * Csan * Temission * Fsanwater / (103 * Fhospital * Fwater)
Break-even point tonnage for objects |  | TONNAGEREG | ?? | tonnes.yr-1 | O | TONNAGEreg = Qwater_obj * Cobj * Temission * Fobjwater / (103 * Fhospital * Fwater)
Break-even point tonnage for sanitary purposes + objects |  | TONNAGEREG | ?? | tonnes.yr-1 | O | TONNAGEreg = (Qwater_san * Csan * Temission * Fsanwater + Qwater_obj * Cobj * Temission * Fobjwater) / (103 * Fhospital * Fwater)
Above this regional tonnage the scenario based on the tonnage should be applied preferably.
1) S: data set; D: default; O: output; P: pick list
Emission scenario for calculating the releases of disinfectants used for sanitary purposes in hospitals based on the annual tonnage applied (ESD RIVM 2001, Table 3.5, p.19)
Instructions for using the table:
1. Enter the TONNAGE value.
2. Elocalwater will be automatically calculated.
Input
Variable/parameter |  | Symbol | Value | Unit | S/D/O/P 1 | References / Calculation formulas / Explanations
Relevant tonnage in EU for this application |  | TONNAGE |  | tonnes.yr-1 | S
Fraction for the region |  | Freg | 0.1 | [-] | D
Fraction for the hospital |  | Fhospital | 0.007 | [-] | D
Fraction released to wastewater |  | Fwater | 0.75 | [-] | D
Number of emission days |  | Temission | 260 | d.yr-1 | D
Output
Variable/parameter |  | Symbol | Value | Unit | S/D/O/P 1 | References / Calculation formulas / Explanations
Local emission to wastewater (standard STP) |  | Elocalwater | ?? | kg.d-1 | O | Elocalwater = TONNAGE * Freg * 103 * Fhospital * Fwater / Temission
1) S: data set; D: default; O: output; P: pick list
Emission scenario for calculating the release of disinfectants used for sanitary purposes in hospitals based on the amount of solution of disinfectant used on a day (ESD RIVM 2001, Table 3.6, p.20)
Instructions for using the table:
1. Enter the concentration at which the active substance is used for sanitary purposes and/or brushes (Csan or Cobj).
2. Elocalwater will be automatically calculated for sanitary purposes and/or brushes.
Input
Variable/parameter |  | Symbol | Value | Unit | S/D/O/P 1 | References / Calculation formulas / Explanations
Fractions released to wastewater
| Sanitary purposes | Fsanwater | 0.55 | [-] | D
| Brushes | Fobjwater | 0.95 | [-] | D
Concentration at which active substance is used
| Sanitary purposes | Csan |  | kg.l-1 | S
| Brushes | Cobj |  | kg.l-1 | S
Amount of water with active substance
| Sanitary purposes | Qwater_san | 25 | l.d-1 | D
| Brushes | Qwater_obj | 25 | l.d-1 | D
Output
Variable/parameter |  | Symbol | Value | Unit | S/D/O/P 1 | References / Calculation formulas / Explanations
Local emission to wastewater (standard STP)
| for sanitary purposes | Elocalwater | ?? | kg.d-1 | O | Elocalwater = Qwater_san * Csan * Fsanwater
| for brushes | Elocalwater | ?? | kg.d-1 | O | Elocalwater = Qwater_obj * Cobj * Fobjwater
| for sanitary purposes + brushes | Elocalwater | ?? | kg.d-1 | O | Elocalwater = Qwater_san * Csan * Fsanwater + Qwater_obj * Cobj * Fobjwater
1) S: data set; D: default; O: output; P: pick list

## PT2-med sector-instruments
Environmental Emission Scenarios for Product Type 2: Private and public health area disinfectants and other biocidal products
Emission scenarios for disinfectants used in the medical sector for disinfection of instruments (ESD RIVM 2001, § 3.4, p.21)
Spreadsheet index (click on the title to be directed to the sub-scenario)
Emission scenario for calculating the releases of disinfectants used in hospitals for disinfection of scopes and other articles in washers/disinfectors (ESD RIVM 2001, Table 3.7, p.25 & TAB)
Emission scenario for calculating the releases of disinfectants used in hospitals for disinfection of other contaminated instruments (ESD RIVM 2001, Table 3.8, p.26)
Note:
The default values can be overwritten. Once overwritten, in order to revert to the default values, these need to be manually introduced. Alternatively replace this worksheet by copying the one from the excel file in ECHA website.
Emission scenario for calculating the releases of disinfectants used in hospitals for disinfection of scopes and other articles in washers/disinfectors (ESD RIVM 2001, Table 3.7, p.25 & TAB)
Instructions for using the table:
1. Select the "Disinfection system" ("Replacement", "Once-through" or "Dipping").
2. Enter the working concentration of active ingredient (Cdisinf) in % (please note 1% = 0.01kg/L).
3. Elocalwater will be automatically calculated.
Input
Variable/parameter |  | Symbol | Value | Unit | S/D/O/P 1 | References / Calculation formulas / Explanations
Disinfection system |  |  | Select |  | P | Pick list: ESD Table 3.7 and TAB
Working concentration of active ingredient |  | Cdisinf |  | mg/L | S
Volume of solution in machine/dipping bath |  | Qmachine_bath | ?? | L | P/D
Additional input parameters relevant for "Replacement" and "Once-through" systems:
Maximum number of washers/disinfectors 2 |  | Nrep-max | 3 | [-] | D
Additional input parameters relevant for "Replacement" systems:
Replacement interval |  | Trepl | 14 | d | D
Fraction carry-over |  | Fcarry-over | 0.015 | [-] | D
Rate constant for chemical conversion |  | kdegdisinf | 0 | d-1 | D
Additional input parameters relevant for "Dipping" systems:
Maximum number of dipping bath per day |  | Nbath | 30 | d-1 | D
Fraction released to wastewater |  | Fwater | 1 | [-] | D
Output
Variable/parameter |  | Symbol | Value | Unit | S/D/O/P 1 | References / Calculation formulas / Explanations
Local emission to wastewater
| A) Replacement | Elocalwater | ?? | kg.d-1 | O | Elocal3,water = Nrep-max * Qmachine_bath * 10-6 * Cdisinf * e-kdegdisinf * Trepl / (1+Fcarry-over)Trepl
| B) Once-through | Elocalwater | ?? | kg.d-1 | O | Elocal3,water = Nrep-max * Qmachine_bath * 10-6 * Cdisinf * e-kdegdisinf * Trepl
| C) Dipping | Elocalwater | ?? | kg.d-1 | O | Elocal3,water = Cdisinf * Qmachine_bath * Fwater * Nbath * 10-6
1) S: data set; D: default; O: output; P: pick list
2) For "replacement" assumption that replacement occurs on the same day.
3) Dipping disinfection system was added to the spreadsheet, following the TAB / approach taken for a substance discussed at WG I 2015.
Emission scenario for calculating the releases of disinfectants used in hospitals for disinfection of other contaminated instruments (ESD RIVM 2001, Table 3.8, p.26)
Input
Variable/parameter |  | Symbol | Value | Unit | S/D/O/P 1 | References / Calculation formulas / Explanations
Amount of active substance |  | Qyeardisinf | 250 | kg.yr-1 | D
Emission days = number of replacements per year |  | Temission3 | 100 | yr-1 | D
Rate constant for chemical conversion |  | kdegdisinf | 0 | d-1 | D
Output
Variable/parameter |  | Symbol | Value | Unit | S/D/O/P 1 | References / Calculation formulas / Explanations
Average time a disinfectant solution is in use |  | Trepl | 4 | d | O | Intermediate calculation: Trepl = INT (365 / Temission3 + 0.5)
Local emission to wastewater at the day of a replacement |  | Elocalwater (= Qrepl) | 2.5 | kg.d-1 | O | Elocalwater (= Qrepl ) = Qyeardisinf / Temission * e -kdegdisinf * Trepl
1) S: data set; D: default; O: output; P: pick list

## PT2-med sector-laundry
Environmental Emission Scenarios for Product Type 2: Private and public health area disinfectants and other biocidal products
Emission scenarios for disinfectants used in the medical sector for doing laundry (ESD RIVM 2001, § 3.5, p.27)
Spreadsheet index (click on the title to be directed to the sub-scenario)
Emission scenario for calculating the release of disinfectants used for doing biologically contaminated laundry from hospitals in washing streets (ESD RIVM 2001, Table 3.9, p.29)
Emission scenario for calculating the release of disinfectants used for doing biologically contaminated laundry from hospitals in tumbler washing machines (ESD RIVM 2001, Table 3.10, p.29)
Note:
The default values can be overwritten. Once overwritten, in order to revert to the default values, these need to be manually introduced. Alternatively replace this worksheet by copying the one from the excel file in ECHA website.
Emission scenario for calculating the release of disinfectants used for doing biologically contaminated laundry from hospitals in washing streets (ESD RIVM 2001, Table 3.9, p.29)
Instructions for using the table:
1. Enter the amount of product for laundry (Vproduct) and the concentration of active substance in the product (Cdisinf).
2. Elocalwater will be automatically calculated.
Input
Variable/parameter | Symbol | Value | Unit | S/D/O/P 1 | References / Calculation formulas / Explanations
Number of washing tubes (with disinfectant) | Nm | 3 | [-] | D
Capacity of washing tube (laundry) | Cap | 8000 | kg.d-1 | D
Amount of product for laundry | Vproduct |  | l.kg-1 | S
Concentration of active substance in the product | Cdisinf |  | kg.l-1 | S
Fraction reduced in washing process | Fred | 0 | [-] | D
Output
Variable/parameter | Symbol | Value | Unit | S/D/O/P | References / Calculation formulas / Explanations
Local emission to wastewater at the day of a replacement | Elocalwater | ?? | kg.d-1 | O | Elocalwater = Nm * Cap * Vproduct * Cdisinf * (1-Fred)
1) S: data set; D: default; O: output; P: pick list
Emission scenario for calculating the release of disinfectants used for doing biologically contaminated laundry from hospitals in tumbler washing machines (ESD RIVM 2001, Table 3.10, p.29)
Instructions for using the table:
1. Enter the amount of product for laundry (Vproduct) and the concentration of active substance in the product (Cdisinf).
2. Elocalwater will be automatically calculated.
Input
Variable/parameter | Symbol | Value | Unit | S/D/O/P 1 | References / Calculation formulas / Explanations
Capacity of machine | Cap | 25 | kg | D
Number of batches | Nb | 3 | d-1 | D
Amount of product for laundry | Vproduct |  | l.kg-1 | S
Concentration of active substance in the product | Cdisinf |  | kg.l-1 | S
Fraction reduced in washing process | Fred | 0 | [-] | D
Output
Variable/parameter | Symbol | Value | Unit | S/D/O/P | References / Calculation formulas / Explanations
Local emission to wastewater at the day of a replacement | Elocalwater | ?? | kg.d-1 | O | Elocalwater = Nb * Cap * Vproduct * Cdisinf * (1-Fred)
1) S: data set; D: default; O: output; P: pick list

## PT2-industrial areas
Environmental Emission Scenarios for Product Type 2: Private and public health area disinfectants and other biocidal products
Emission scenarios for disinfectants used in industrial areas (ESD JRC 2011, § 2.1, p.9)
Note:
The default values can be overwritten. Once overwritten, in order to revert to the default values, these need to be manually introduced. Alternatively replace this worksheet by copying the one from the excel file in ECHA website.
Emission scenario for calculating the releases of disinfectants used in industrial areas (ESD JRC 2011, Table 2, p.12 & TAB)
Instructions for using the table:
1. Select whether the application is by vaporizing or fogging.
2. Enter the application rate of biocidal product (Vform) and the concentration of active substance in the product (Cform). Note that the units of Vform depend on whether the application is by vaporizing/fogging.
3. Select "Large scale application" or "Small scale application" (RTU). Note that if you have selected application by vaporising or fogging before, here you should select large scale application.
4. Elocalwater and Elocalair will be automatically calculated.
Input
Variable/parameter |  | Symbol | Value | Unit | S/D/O/P 1 | References / Calculation formulas / Explanations
Application by vaporizing or fogging? (only relevant for large scale applications) |  |  | No
Application rate of biocidal product |  | Vform |  | l.m-2 | S
Concentration of active substance in the product |  | Cform |  | g.l-1 | S
Surface area/volume to be disinfected | Small scale application (RTU) | Area | 25 | m2 | D/P | TAB
Number of applications per day |  | Nappl | 1 | d-1 | D
Fraction of substance disintegrated during or after application (before release to the sewage system) |  | Fdis | 0 | [-] | D
Fraction released to wastewater |  | Fwater | 1 | [-] | D
Fraction released to air |  | Fair | 0 | [-] | D
Output
Variable/parameter |  | Symbol | Value | Unit | S/D/O/P 1 | References / Calculation formulas / Explanations
Local emission to wastewater (without pre-treatment) |  | Elocalwater | 0 | kg.d-1 | O | Elocalwater = Vform * Cform * (Area or Volume)* Nappl * (1-Fdis) * Fwater / 1000
Local emission to air |  | Elocalair | 0 | kg.d-1 | O | Elocalair = Vform * Cform * (Area or Volume) * Nappl * (1-Fdis) * Fair / 1000
1) S: data set; D: default; O: output; P: pick list

## PT2-air conditioning systems
Environmental Emission Scenarios for Product Type 2: Private and public health area disinfectants and other biocidal products
Emission scenario for disinfectants used in disinfection of air conditioning systems (ESD JRC 2011, § 2.2, p.17)
Note:
The default values can be overwritten. Once overwritten, in order to revert to the default values, these need to be manually introduced. Alternatively replace this worksheet by copying the one from the excel file in ECHA website.
Emission scenario for calculating the release of disinfectants used in disinfection of air conditioning systems - shock dosing and continuous dosing (ESD JRC 2011, Table 6, p.24)
Instructions for using the table:
1. Enter the amount of product used in shock dose and/or in continuous treatment (Qformevent and/or Qformcont), the fraction of active substance in the product (Fform), the degradation rate constant (Kdeg) and the number of emission days for one shock dosing (Tshock) (for the non continuous treatment) (please note that Tshock ≤ Tint).
2. The output parameters will be automatically calculated.
Input
Variable/parameter | Symbol | Value | Unit | S/D/O/P 1 | References / Calculation formulas / Explanations
Amount of product used in shock dose treatment | Qformevent |  | kg | S
Amount of product used in continuous treatment | Qformcont |  | kg.d-1 | S
Fraction of active substance in the product | Fform |  | kg.kg-1 | S
Volume of water in the air conditioning system | Vsyst | 300 | m3 | D
Blow down flow rate | Qbld | 48 | m3.d-1 | D
Cooling water recirculation flow rate | Qcirc | 2400 | m3.d-1 | D
Degradation rate constant | Kdeg |  | d-1 | S | Optional parameter
Number of emission days for one shock dosing | Tshock |  | d | S | Tshock ≤ Tint
Number of emission days for repeated shock dosing | Trep-shock | 300 | d | D
Number of emission days for continuous dosing | Tcont | 300 | d | D
Time period between two emission events | Tint | 1 | d | D
Output
Variable/parameter | Symbol | Value | Unit | S/D/O/P 1 | References / Calculation formulas / Explanations
Hydraulic residence time | HRT | 6.25 | d | O | HRT = Vsyst/Qbld
Overall rate constant for removal from the cooling system | Ksyst | 0.16 | d-1 | O | Ksyst = Qbld/Vsyst + Kdeg
Shock dosing
Concentration of active substance in the cooling water of the air conditioning system | Cproc | ?? | kg.m-3 | O | Cproc = Qformevent * Fform / Vsyst
After one shock dose - discharge to sewage system
Total release over time period T (for shock dosing) from one shock dosing event | RELEASEshock,T | ?? | kg | O | RELEASEshock,T = Qbld * Cproc *(1-e-Ksyst * Tshock) / Ksyst
Local (average) emission to (waste) water | Elocalwater | ?? | kg.d-1 | O | Elocalwater = RELEASEshock,T / Tshock
After n dosings - discharge to sewage system
Number of dosing during the emission period | n | 300 | [-] | O | n = Trep-shock / Tint
Total release over time period T (for repeated shock dosing) from multiple shock dosing events | RELEASEshock-int,T | ?? | kg | O | RELEASEshock-int,T =
Local (average) emission to (waste) water | Elocalwater | ?? | kg.d-1 | O | Elocalwater = RELEASEshock-int,T / Trep-shock
Continuous dosing
Concentration of active substance in the cooling water of the air conditioning system | Cproc | ?? | kg.m-3 | O | Cproc = Qformcont * Fform/ Vsyst
Concentration in blow down water | Cbld | ?? | kg.m-3 | O | Cbld = Cproc / (1 + Ksyst * HRT)
Total amount of substance released at continuous dosing after time period T (for continuous dosing) | RELEASEcont,T | ?? | kg.d-1 | O | RELEASEcont,T = Cbld *Qbld *Tcont
Local (average) emission to (waste) water | Elocalwater | ?? | kg.d-1 | O | Elocalwater = RELEASEcont,T / Tcont
1) S: data set; D: default; O: output; P: pick list
∑_(𝑖=1)^𝑛▒〖𝑄𝑏𝑙𝑑 ∗𝐶𝑝𝑟𝑜𝑐 ∗(1−𝑒^(−(𝑇𝑟𝑒𝑝_𝑠ℎ𝑜𝑐𝑘−(𝑖−1)∗𝑇𝑖𝑛𝑡)∗𝐾𝑠𝑦𝑠𝑡))/𝐾𝑠𝑦𝑠𝑡〗

## PT2-chemical toilets
Environmental Emission Scenarios for Product Type 2: Private and public health area disinfectants and other biocidal products
Emission scenario for disinfectants used in disinfection of chemical toilets (ESD JRC 2011, § 2.4, p.27)
Note:
The default values can be overwritten. Once overwritten, in order to revert to the default values, these need to be manually introduced. Alternatively replace this worksheet by copying the one from the excel file in ECHA website.
Emission scenario for calculating the release of disinfectants used in disinfection of chemical toilets (ESD JRC 2011, Table 7, p.29)
Instructions for using the table:
1. Enter the fraction of active substance in the biocidal product (Fform) and the density of the biocidal product (RHOform).
2. The Qa.i.tank and ElocalSTP will be automatically calculated.
Input
Variable/parameter | Symbol | Value | Unit | S/D/O/P 1 | References / Calculation formulas / Explanations
Amount of biocidal product per litre pre-charge liquid in a chemical toilet | Vform | 0.02 | l.l-1 | D
Fraction of active substance in the biocidal product | Fform |  | [-] | S
Density of the biocidal product 2 | RHOform |  | kg.l-1 | S
Volume of pre-charge liquid in the tank of a chemical toilet | Vliquid | 20 | l | D
Average amount of sewage in one mobile toilet before discharge (including pre-charge liquid) | Vsewage | 60 | l | D
Volume of the tank wagon collecting and discharging the sewage of chemical toilets | Vtank | 2000 | l | D
Number of tank wagons discharging to one local STP (standard size for 10000 inhabitants) | Ntank | 1 | d-1 | D
Fraction of substance disintegrated during or after application (before release to the sewage system) | Fdis | 0 | [-] | D
Fraction of disinfectant released into the influent of the STP | Finfluent | 1 | [-] | D
Output
Variable/parameter | Symbol | Value | Unit | S/D/O/P 1 | References / Calculation formulas / Explanations
Amount of active substance in one tank wagon | Qa.i.tank | ?? | kg | O | Qa.i.tank = Vform * Fform * RHOform * Vliquid * (1-Fdis) * Finfluent * (Vtank/Vsewage)
Local emission to STP from one tank wagon | ElocalSTP | ?? | kg.d-1 | O | ElocalSTP = Qa.i.tank * Ntank
1) S: data set; D: default; O: output; P: pick list
2) Range for RHOform: 1.02 - 1.13 g/cm3 (n=3)

## PT2-private pools
Environmental Emission Scenarios for Product Type 2: Private pools - permanent installed pools
Emission scenarios for disinfectants used in permanent installed private pools (TAB)
Spreadsheet index (click on the title to be directed to the sub-scenario)
Emission scenario for calculating the releases to wastewater following the cleaning of the filtration system (chronic emission)
Emission scenario for calculating the releases to wastewater due to the preparation for wintering (peak emission)
Note:
The default values can be overwritten. Once overwritten, in order to revert to the default values, these need to be manually introduced. Alternatively replace this worksheet by copying the one from the excel file in ECHA website.
Emission scenario for calculating the releases to wastewater following the cleaning of the filtration system (chronic emission)
Instructions for using the table:
1. Select the region ("Southern countries" or "Northern countries"). The number of private pools per STP (Npool) will be automatically filled in.
2. Provide the application rate of active substance in the pool water (Qappl).
3. Select the substance mode of action. The market share value (Fmarket) will be automatically filled in.
4. Elocalwater will be automatically calculated.
Input
Variable/parameter |  | Symbol | Value | Unit | S/D/O/P 1 | References / Calculation formulas / Explanations
Private pool volume |  | Vpool | 48 | m3 | D
Number of private pools per STP
| Region |  | Select |  | P | Tier 1: consider Southern Europe (550 pools); Tier 2: consider Northern Europe (100 pools)
| Number of private pools per STP | Npool | ?? | [-] | P/D
Fraction chronically released to STP |  | Fchro_rel | 0.0143 | [-] | D
Application rate of active substance in the pool water |  | Qappl |  | g.l-1 | S
Market share
| Substance mode of action |  | Select |  | P
| Market share | Fmarket | ?? | [-] | P/D
Output
Variable/parameter |  | Symbol | Value | Unit | S/D/O/P | References / Calculation formulas / Explanations
Number of treated private pools with daily releases |  | Npool_chro_rel | ?? | d-1 | O | Npool_chro_rel = Npool * Fmarket; min =1
Local emission to wastewater (standard STP) |  | Elocalwater | ?? | kg.d-1 | O | Elocal(water) = Vpool * Npool_chro_rel * Fchro_real * Qappl
1) S: data set; D: default; O: output; P: pick list
Emission scenario for calculating the releases to wastewater due to the preparation for wintering (peak emission)
Instructions for using the table:
1. Select the region ("Southern countries" or "Northern countries"). The number of private pools with releases by day (Npool) will be automatically filled in.
2. Provide the efficient dose rate of active substance in the pool water (Qappl).
3. Select the substance mode of action. The market share value (Fmarket) will be automatically filled in.
4. Elocalwater will be automatically calculated.
Input
Variable/parameter |  | Symbol | Value | Unit | S/D/O/P 1 | References / Calculation formulas / Explanations
Private pool volume |  | Vpool | 48 | m3 | D
Number of private pools with releases by day
| Region |  | Select |  | P
| Number of private pools with releases by day | Npool | ?? | d-1 | P/D
Fraction acutely released to STP |  | Facut_rel | 0.33 | [-] | D
Efficient dose rate of active substance in the pool water |  | Qappl |  | g.l-1 | S
Fraction of active substance released to wastewater 2 |  | Fwater | 1 | [-] | D
Market share
| Substance mode of action |  | Select |  | P
| Market share | Fmarket | ?? | [-] | P/D
Output
Variable/parameter |  | Symbol | Value | Unit | S/D/O/P | References / Calculation formulas / Explanations
Number of treated private pools with daily releases |  | Npool_acut_rel | ?? | d-1 | O | Npool_acut_rel = Npool * Fmarket; min =1
Local emission to wastewater (standard STP) |  | Elocalwater | ?? | kg.d-1 | O | Elocal(water) = Vpool * Npool_acut_rel * Fwater * Facut_rel * Qappl
1) S: data set; D: default; O: output; P: pick list
2) This fraction can be refined for degradable substances in case of risk mitigation measure demanding a delay between the last treatment event and the draining of the pool for overwintering.

## PT2-small pools
Environmental Emission Scenarios for Product Type 2: Disinfection of above ground small pools
Emission scenario for the disinfection of above ground small pools (TAB)
Note:
The default values can be overwritten. Once overwritten, in order to revert to the default values, these need to be manually introduced. Alternatively replace this worksheet by copying the one from the excel file in ECHA website.
Emission scenario for the disinfection of above ground small pools (TAB)
Instructions for using the table:
1. Enter the application rate of a.s. in the pool water.
2. The output values will be automatically calculated.
Input
Variable/parameter | Symbol | Value | Unit | S/D/O/P 1 | References / Calculation formulas / Explanations
Private pool volume | Vpool | 14 | m3 | D
Soil area exposed | AREAsoil | 56 | m2 | D
Soil depth | depthsoil | 0.5 | m | D
Bulk density of soil | RHOsoil | 1700 | kg/m3 | D
Application rate of a.s. in the pool water | Aappl |  | mg/L | S
Number of b.p. applications for one pool in the emission period | Nappl | 1 | [-] | D
Output
Variable/parameter | Symbol | Value | Unit | S/D/O/P | References / Calculation formulas / Explanations
Quantity of a.s. in pool water | Qpool | ?? | kg | O | Qpool = Aappl * Vpool / 1000
Concentration of a.s. in exposed soil | Csoil | ?? | mg/kg | O | Csoil = Qpool * Nappl * 1000000 / (AREAsoil *depthsoil *RHOsoil)
1) S: data set; D: default; O: output; P: pick list

## PT2-public pools
Environmental Emission Scenarios for Product Type 2: Public swimming pools
Emission scenarios for disinfectants used in public swimming pools (TAB)
Spreadsheet index (click on the title to be directed to the sub-scenario)
Emission scenario for public swimming pools – Chronic releases
Emission scenario for public swimming pools – Peak emission scenario
Note:
The default values can be overwritten. Once overwritten, in order to revert to the default values, these need to be manually introduced. Alternatively replace this worksheet by copying the one from the excel file in ECHA website.
Emission scenario for public swimming pools – Chronic releases
Instructions for using the table:
1. Enter a value for the concentration of the a.s. in the swimming pool water.
2. Elocalwater will be automatically calculated.
Input
Variable/parameter | Symbol | Value | Unit | S/D/O/P 1 | References / Calculation formulas / Explanations
Number of visitors per day | Nvisit | 400 | [-] | S
Concentration in swimming pool water | Cproc |  | kg.m-3 | S
Water replaced per visitor | Vrepl | 0.05 | m3 | D
Emission period | Ep | 1 | d | S
Output
Variable/parameter | Symbol | Value | Unit | S/D/O/P | References / Calculation formulas / Explanations
Emission rate to wastewater (standard STP) | Elocalwater | ?? | kg.d-1 | O | Elocalwater = Nvisit*Vrepl*Cproc / Ep
1) S: data set; D: default; O: output; P: pick list
Emission scenario for public swimming pools – Peak emission scenario
Instructions for using the table:
1. Enter a value for the concentration of the a.s. in the swimming pool water.
2. Elocalwater will be automatically calculated.
Input
Variable/parameter | Symbol | Value | Unit | S/D/O/P 1 | References / Calculation formulas / Explanations
Water surface | AREAswim | 440 | m2 | D
Average depth of water | DEPTHswim | 1.8 | m | D
Fraction released to STP | Frel | 1 | [-] | D
Concentration in swimming pool water | Cproc |  | kg.m-3 | S
Emission period | Ep | 3 | d | D
Output
Variable/parameter | Symbol | Value | Unit | S/D/O/P | References / Calculation formulas / Explanations
Emission rate to wastewater (standard STP) | Elocalwater | ?? | kg.d-1 | O | Elocalwater = AREAswim*DEPTHswim*Cproc / (Frel*Ep)
1) S: data set; D: default; O: output; P: pick list

## PT2-aquaria
Environmental Emission Scenarios for Product Type 2: Disinfection of aquaria
Emission scenarios for the disinfection of aquaria (TAB)
Note:
The default values can be overwritten. Once overwritten, in order to revert to the default values, these need to be manually introduced. Alternatively replace this worksheet by copying the one from the excel file in ECHA website.
Emission scenario for the disinfection of aquaria (TAB)
Instructions for using the table:
1. Enter the concentration of a.s. in aquarium.
2. Elocalwater will be automatically calculated.
Input
Variable/parameter | Symbol | Value | Unit | S/D/O/P 1 | References / Calculation formulas / Explanations
Aquarium volume | Vaquaria | 100 | L | D
Number of aquaria per STP | Naquaria | 600 | [-] | D
Fraction of water replaced due to product application | Frep | 0.0179 | d-1 | D
Concentration of a.s. in aquarium | Caquaria |  | mg/L | S
Fraction of a.s. released to wastewater | Fwater | 1 | [-] | D
Market share | Fmarket | 0.5 | [-] | D
Output
Variable/parameter | Symbol | Value | Unit | S/D/O/P | References / Calculation formulas / Explanations
Emission rate to wastewater | Elocalwater | ?? | kg.d-1 | O | Elocalwater=Vaquaria*Naquaria*Frep*Caquaria*Fwater*Fmarket / 1000000
1) S: data set; D: default; O: output; P: pick list

## PT2-indoor fountains
Environmental Emission Scenarios for Product Type 2: Disinfection of indoor fountains
Emission scenarios for the disinfection of indoor fountains (TAB)
Note:
The default values can be overwritten. Once overwritten, in order to revert to the default values, these need to be manually introduced. Alternatively replace this worksheet by copying the one from the excel file in ECHA website.
Emission scenario for the disinfection of indoor fountains (TAB)
Instructions for using the table:
1. Enter the concentration of a.s. in the fountain.
2. Elocalwater will be automatically calculated.
Input
Variable/parameter | Symbol | Value | Unit | S/D/O/P 1 | References / Calculation formulas / Explanations
Fountain volume | Vfountain | 10 | L | D
Number of fountains per STP | Nfountain | 600 | [-] | D
Fraction of water replaced due to product application | Frep | 1 | d-1 | D
Concentration of a.s. in fountain | Cfountain |  | mg/L | S
Fraction of a.s. released to wastewater | Fwater | 1 | [-] | D
Market share | Fmarket | 0.5 | [-] | D
Output
Variable/parameter | Symbol | Value | Unit | S/D/O/P | References / Calculation formulas / Explanations
Emission rate to wastewater | Elocalwater | ?? | kg.d-1 | O | Elocalwater=Vfountain*Nfountain*Frep*Cfountain*Fwater*Fmarket / 1000000
1) S: data set; D: default; O: output; P: pick list

## PT2-treatm.against algae-facade
Environmental Emission Scenarios for Product Type 2: algaecides and other disinfectants used for treatment of house walls and roofs
This sheet implements a first tier assessment. If no safe use is identified, a higher tier assessment and RMM can be considered. Also note that the duration of the assessment period as well as the soil volume are currently under discussion.
Emission scenario for calculating the releases from the treatment of a house façade (curative treatment)
Instructions for using the table:
In the Input parameters section of the table:
1. Enter values for fraction of substance in product (Fform), application rate of the product (Vform) and application interval as indicated in the product label (Applic_interval).
2. Select the application method/type of users from the drop-down menu.
3. The number of houses treated per day in the city scenario is automatically calculated; the number of houses treated in the countryside scenario is provided for calculation reasons, is set to 1 and cannot be changed.
4. The fraction of product lost during application by spray drift, runoff, dripping and rinsing is automatically calculated.
5. In case the surface is not rinsed or if not all the product is removed during rinsing, enter a lower Frinse value. It will be assumed that the remaining product will leach out in between applications, during the assessment period or during the application interval (the smaller interval will be used in the calculations).
6. If leaching data is available enter the value for Q*leach,façade; if not available leave the field empty.
7. For the calculations of the local concentrations enter the soil-water partitioning coefficient (Ksoil-water) and the first order rate constant for removal from soil (k).
The Output section of the table is automatically filled in.
Input parameters
Variable/parameter | Symbol | Value | Unit | S/D/O/P 1 | References / Calculation formulas / Explanations
Fraction of (active) substance in product | Fform |  | [-] | S | Content of (active) substance in product
Volume of product applied/ treated area | Vform |  | l.m-2 | S | Application rate of the product
Application interval of the product | Applic_interval |  | yrs | S | Application interval as indicated in the product label
Select application method/ type of users | Select
Number of houses in a city | Nhouse | 4000 | [-] | D
Fraction of houses on which an algaecide/ disinfectant is applied (considering a market share = 1.0) | fhouse | 0.5 | [-] | D | AHEE-4
Number of houses treated per day in the city scenario | nhouses_applic_city | ?? | d-1 | O | TAB ENV 119 nhouses_applic_city = Nhouse * Fhouse /(Applic_interval *365)
Number of houses treated in the countryside scenario | nhouses_applic_countryside | 1 | [-] | D | This value cannot be changed
Treated area of a façade | AREAfaçade | 125 | m2 | D
Density of product | RHOform | 1000 | kg.m-3 | D | For PT 10 the value is 1000 kg.m-3 by default
Fraction of product lost during application by spray drift | Fdriftspray | ?? | [-] | D | ESD PT 10
Fraction of product lost during application due to runoff | Frunoffspray | ?? | [-] | D | ESD PT 10
Fraction of product lost during application due to dripping | Fdrippingbrush/mop | ?? | [-] | D | ESD PT 10
Rinsing (fraction of rinsing can be changed) or wash-off by heavy rain (Frunoffrinse=1):
Emissions from rinsing can be calculated as a worst-case for wash-off by rain also in the case when no rinsing is intended. Using the default values for rinsing is equivalent to a wash-off scenario; see below in the 'box' how to reduce the emissions from rinsing.
Fraction of rinsing solution lost during rinse due to runoff | Frunoffrinse | 1 | [-] | D | ESD PT 10
Fraction of product eliminated between application and rinsing | Felim | 0 | [-] | D | ESD PT 10
Fraction of product lost during rinsing | Frinse | ?? | [-] | O | -if application by spraying: Frinse = 1 - Fdrift - Frunoff - Felim -if application by brushing/mopping: Frinse = 1 - Fdripping - Felim
Copy value below or enter a lower value
| Frinse to be used in subsequent calculations |  | [-] | O | A lower Frinse than the value calculated above, can be used in which case the leaching of the remaining product needs to be assessed.
Leaching:
Emissions from leaching should be calculated in case of no rinsing step (in this case set above Frinse to zero) or when product is left on the surface after rinsing (the remaining product leaches out in-between applications). It might also be necessary to calculate leaching if the rinsing scenario results in unacceptable risks in cases where rinsing is not intended but the rinsing scenario is calculated as a worst-case representing a heavy rain.
Fraction of product leached in-between applications | Fleached | ?? | [-] | O | -if application by spraying: Fleached = 1 - Fdrift - Frunoff - Felim - Frinse -if application by brushing/mopping: Fleached = 1 - Fdripping - Felim - Frinse
Duration of the assessment period (time over which leaching is calculated) | TIME | 30 | d | D
Cumulative quantity of substance leached out of 1 m2 of treated area over the assessment period | Q*leach,façade |  | mg.m-2 | S | When leaching data is lacking leave the field empty. In case leaching data is missing, the emission from leaching after application and rinsing (if applicable) will take into account all the amount of substance applied.
Additional parameters to calculate the concentration values:
Soil volume adjacent to treated surface | Vsoil | 13 | m3 | D | 13 m3 is the volume of the soil band of 50 cm width and 50 cm depth around the house (adjacent soil). The soil volume adjacent to the treated surface receives: the runoff and drift from spraying the façade or the dripping from brushing/mopping the façade; the runoff from rinsing the façade (if applicable); the leaching of product in-between applications (if applicable)
Bulk density of soil | RHOsoil | 1700 | kgwwt.m-3 | D
Soil-water partitioning coefficient | Ksoil-water |  | m3.m-3 | S
First order rate constant for removal from soil | k |  | d-1 | S
Output
Variable/parameter | Symbol | Value | Unit | S/D/O/P 1 | References / Calculation formulas / Explanations
LOCAL EMISSIONS
Application by spraying
Local emission of (active) substance during application on a façade due to spray drift | Elocalspray_drift | ?? | mg | O | Elocalspray_drift = AREAfaçade* Vform * Fform * RHOform * Fdriftspray * 103
Local emission of (active) substance during application on a façade due to runoff | Elocalspray_runoff | ?? | mg | O | Elocalspray_runoff = AREAfaçade * Vform * Fform * RHOform * Frunoffspray * 103
Application by brushing/mopping
Local emission of (active) substance during application on a façade due to dripping | Elocalbrush/mop_dripping | ?? | mg | O | Elocalbrush/mop_dripping = AREAfaçade * Vform * Fform * RHOform * Fdrippingbrush/mop * 103
Rinsing
Local emission of (active) substance during rinsing of façade due to runoff | Elocalrinse_runoff | ?? | mg | O | Elocalrinse_runoff = AREAfaçade * Vform * Fform * RHOform * Frunoffrinse * Frinse * 103
Leaching after application and rinsing (if applicable)
Local emission of (active) substance over the assessment period due to leaching from façade | Elocalleach,TIME_f | ?? | mg.d-1 | O | Elocalleach,TIME_f = Q*leach,façade* AREAfaçade / TIME - If leaching data is available and Elocalleach,TIME = Q*leach,façade* AREAfaçade / TIME ≤ Elocalleach,TIME = AREAfaçade * Vform * Fform * RHOform * Fleached * 103/ TIME otherwise Elocalleach,TIME_f = AREAfaçade * Vform * Fform * RHOform * Fleached * 103/ TIME
In a city
Local daily emission of (active) substance to the sewer, due to spraying application of façades | Elocalwater,spray | ?? | mg.d-1 | O | Elocalwater,spray = nhouses_applic_city * (Elocalspray_runoff + Elocalspray_drift)
Local daily emission of (active) substance to the sewer, due to application by brushing/mopping of façades | Elocalwater,brush/mop | ?? | mg.d-1 | O | Elocalwater,brush/mop+rinse = nhouses_applic_city * Elocalbrush/mop_dripping
Local daily emission of (active) substance to the sewer, due to rinsing of façades | Elocalwater,rinse | ?? | mg.d-1 | O | Elocalwater,spray+rinse = nhouses_applic_city * Elocalrinse_runoff
Local daily emission of (active) substance to the sewer, due to spraying application and rinsing of façades | Elocalwater,spray+rinse | ?? | mg.d-1 | O | Elocalwater,spray+rinse = nhouses_applic_city * (Elocalspray_runoff + Elocalspray_drift + Elocalrinse_runoff)
Local daily emission of (active) substance to the sewer, due to brushing/mopping application and rinsing of façades | Elocalwater,brush/mop+rinse | ?? | mg.d-1 | O | Elocalwater,brush/mop+rinse = nhouses_applic_city * (Elocalbrush/mop_dripping + Elocalrinse_runoff)
Local daily emission of (active) substance to the sewer, due to leaching from house façades over the assessment period | Elocalwater,leaching,TIME | ?? | mg.d-1 | O | Elocalwater,leaching,TIME = Nhouse * fhouse * Elocalleach,TIME
In the countryside
Local emission of (active) substance to soil, due to spraying application of a façade | Elocalsoil,spray | ?? | mg | O | Elocalsoil,spray = nhouses_applic_countryside * (Elocalspray_runoff + Elocalspray_drift)
Local emission of (active) substance to soil, due to application by brushing/mopping of a façade | Elocalsoil,brush/mop | ?? | mg | O | Elocalsoil,brush/mop+rinse = nhouses_applic_countryside * Elocalbrush/mop_dripping
Local emission of (active) substance to soil, due to rinsing of a façade | Elocalsoil,rinse | ?? | mg | O | Elocalsoil,spray+rinse = nhouses_applic_countryside * Elocalrinse_runoff
Local emission of (active) substance to soil, due to spraying application and rinsing of a façade | Elocalsoil,spray+rinse | ?? | mg | O | Elocalsoil,spray+rinse = nhouses_applic_countryside * (Elocalspray_runoff + Elocalspray_drift + Elocalrinse_runoff)
Local emission of (active) substance to soil, due to brushing/mopping application and rinsing of a façade | Elocasoil,brush/mop+rinse | ?? | mg | O | Elocalsoil,brush/mop+rinse = nhouses_applic_countryside * (Elocalbrush/mop_dripping + Elocalrinse_runoff)
Local emission of (active) substance to soil, due to leaching from the façade of a house over the assessment period | Elocalsoil,leaching,TIME | ?? | mg.d-1 | O | Elocalsoil,leaching,TIME = Elocalleach,TIME_f
CONCENTRATIONS IN LOCAL SOIL (RELEASES IN THE COUNTRYSIDE)
Concentration in local soil at the end of the day due to spraying application of a façade | Clocalsoil,spray | ?? | mg.kgwwt-1 | O | Clocalsoil,spray = Elocalsoil,spray / (Vsoil * RHOsoil)
Concentration in local soil at the end of the day due to application by brushing/mopping of a façade | Clocalsoil,brush/mop | ?? | mg.kgwwt-1 | O | Clocalsoil,brush/mop = Elocalsoil,brush/mop / (Vsoil * RHOsoil)
Concentration in local soil at the end of the day due to rinsing of a façade | Clocalsoil,rinse | ?? | mg.kgwwt-1 | O | Clocalsoil,rinse = Elocalsoil,rinse / (Vsoil * RHOsoil)
Concentration in local soil at the end of the day, due to spraying application and rinsing of a façade | Clocalsoil,spray+rinse | ?? | mg.kgwwt-1 | O | Clocalsoil,spray+rinse = Elocalsoil,spray+rinse / (Vsoil * RHOsoil)
Concentration in local soil at the end of the day, due to brushing/mopping application and rinsing of a façade | Clocalsoil,brush/mop+rinse | ?? | mg.kgwwt-1 | O | Clocalsoil,brush/mop+rinse = Elocalsoil,brush/mop+rinse / (Vsoil * RHOsoil)
Concentration in local soil at the end of the assessment period due to leaching | Clocalsoil,leaching,TIME | ?? | mg.kgwwt-1 | O | Clocalsoil,leaching,TIME = Elocalsoil,leaching,TIME * TIME/ (Vsoil * RHOsoil)
After removal
The local PECs with removal are calculated for single application + rinsing + leaching and for leaching alone.
Application + rinsing (if applicable) + leaching (if applicable)
Concentration in local soil after the assessment period | Clocalsoil,TIME | ?? | mg.kgwwt-1 | O | Clocalsoil,TIME = Elocalsoil,leaching,TIME/(Vsoil * RHOsoil * k) - [Elocalsoil,leach,TIME/(Vsoil * RHOsoil * k) - Clocalsoil,applic+rinse] * e-TIME*k (ESD PT 8, eq.3.11/3.12) In this equation Clocalsoil,applic+rinse = Clocalsoil,spray+rinse or Clocalsoil,brush/mop+rinse
Concentration in soil pore water after the assessment period | Clocalpore,TIME | ?? | mg.l-1 | O | Clocalpore,TIME = Clocalsoil,TIME * RHOsoil / ( Ksoil-water * 1000)
Leaching (Clocalsoil,applic+rinse = 0)
Concentration in local soil after the assessment period | Clocalsoil,TIME | ?? | mg.kgwwt-1 | O | Clocalsoil,TIME = Esoil,leaching,TIME/(Vsoil * RHOsoil * k) - Esoil,leaching,TIME/(Vsoil * RHOsoil * k) * e-TIME*k
Concentration in soil pore water after the assessment period | Clocalpore,TIME | ?? | mg.l-1 | O | Clocalpore,TIME = Clocalsoil,TIME * RHOsoil / ( Ksoil-water * 1000)
1) S: data set; D: default; O: output; P: pick list

## PT2-treatm.against algae-roof
Environmental Emission Scenarios for Product Type 2: algaecides and other disinfectants used for treatment of house walls and roofs
This sheet implements a first tier assessment. If no safe use is identified, a higher tier assessment and RMM can be considered. Also note that the duration of the assessment period as well as the soil volume are currently under discussion.
Emission scenario for calculating the releases from the treatment of a house roof (curative treatment)
Instructions for using the table:
In the Input parameters section of the table:
1. Enter values for fraction of substance in product (Fform), application rate of the product (Vform) and application interval as indicated in the product label (Applic_interval).
2. Select the application method/type of users from the drop-down menu.
3. The number of houses treated per day in the city scenario is automatically calculated; the number of houses treated in the countryside scenario is provided for calculation reasons, is set to 1 and cannot be changed.
4. The fraction of product lost during application by spray drift, runoff, dripping and rinsing is automatically calculated.
5. In case the surface is not rinsed or if not all the product is removed during rinsing, enter a lower Frinse value. It will be assumed that the remaining product will leach out in between applications, during the assessment period or during the application interval (the smaller interval will be used in the calculations).
6. If leaching data is available enter the values for Q*leach,façade and Q*leach,roof; if not available leave the fields empty.
7. For the calculations of the local concentrations enter the soil-water partitioning coefficient (Ksoil-water) and the first order rate constant for removal from soil (k).
The Output section of the table is automatically filled in.
Input parameters
Variable/parameter | Symbol | Value | Unit | S/D/O/P 1 | References / Calculation formulas / Explanations
Fraction of (active) substance in product | Fform |  | [-] | S | Content of (active) substance in product
Volume of product applied/ treated area | Vform |  | l.m-2 | S | Application rate of the product
Application interval of the product | Applic_interval |  | yrs | S | Application interval as indicated in the product label
Select application method/ type of users | Select
Number of houses in a city | Nhouse | 4000 | [-] | D
Fraction of houses on which an algaecide/ disinfectant is applied (considering a market share = 1.0) | fhouse | 0.5 | [-] | D | AHEE-4
Number of houses treated per day in the city scenario | nhouses_applic_city | ?? | d-1 | O | TAB ENV 119 nhouses_applic_city = Nhouse * Fhouse /(Applic_interval *365)
Number of houses treated in the countryside scenario | nhouses_applic_countryside | 1 | [-] | D | This value cannot be changed
Treated area of a roof | AREAroof | 145 | m2 | D
Density of product | RHOform | 1000 | kg.m-3 | D | For PT 10 the value is 1000 kg.m-3 by default
Fraction of product lost during application by spray drift | Fdriftspray | ?? | [-] | D | ESD PT 10
Fraction of product lost during application due to runoff | Frunoffspray | ?? | [-] | D | ESD PT 10
Fraction of product lost during application due to dripping | Fdrippingbrush/mop | ?? | [-] | D | ESD PT 10
Rinsing (fraction of rinsing can be changed) or wash-off by heavy rain (Frunoffrinse=1):
Emissions from rinsing can be calculated as a worst-case for wash-off by rain also in the case when no rinsing is intended. Using the default values for rinsing is equivalent to a wash-off scenario; see below in the 'box' how to reduce the emissions from rinsing.
Fraction of rinsing solution lost during rinse due to runoff | Frunoffrinse | 1 | [-] | D | ESD PT 10
Fraction of product eliminated between application and rinsing | Felim | 0 | [-] | D | ESD PT 10
Fraction of product lost during rinsing | Frinse | ?? | [-] | O | -if application by spraying: Frinse = 1 - Fdrift - Frunoff - Felim -if application by brushing/mopping: Frinse = 1 - Fdripping - Felim
Copy value below or enter a lower value
| Frinse to be used in subsequent calculations |  | [-] | O | A lower Frinse than the value calculated above, can be used in which case the leaching of the remaining product needs to be assessed.
Leaching:
Emissions from leaching should be calculated in case of no rinsing step (in this case set above Frinse to zero) or when product is left on the surface after rinsing (the remaining product leaches out in-between applications). It might also be necessary to calculate leaching if the rinsing scenario results in unacceptable risks in cases where rinsing is not intended but the rinsing scenario is calculated as a worst-case representing a heavy rain.
Fraction of product leached in-between applications | Fleached | ?? | [-] | O | -if application by spraying: Fleached = 1 - Fdrift - Frunoff - Felim - Frinse -if application by brushing/mopping: Fleached = 1 - Fdripping - Felim - Frinse
Duration of the assessment period (time over which leaching is calculated) | TIME | 30 | d | D
Cumulative quantity of substance leached out of 1 m2 of treated roof area over the assessment period | Q*leach,roof |  | mg.m-2 | S | When leaching data is lacking leave the field empty. In case leaching data is missing, the emission from leaching after application and rinsing (if applicable) will take into account all the amount of substance applied.
Additional parameters to calculate the concentration values:
Soil volume adjacent to treated surface | Vsoil_adjacent | 13 | m3 | D | 13 m3 is the volume of the soil band of 50 cm width and 50 cm depth around the house (L 17,5 m x W 7,5 m) (adjacent soil). The soil volume adjacent to the treated surface receives: the runoff from spraying the roof or the dripping from brushing/mopping the roof; the runoff from rinsing the roof (if applicable); the leaching of product in-between applications from the façade and roof (if applicable).
Soil volume "distant" to treated surface | Vsoil_distant | 254.72 | m3 | D | 254,72 m3 is the volume of the soil band of 6,4 m width and 50 cm depth around the house and 50 cm away from the house (i.e. the actual total width of the receiving soil compartment is 6.9 m. Consequently, if the width of the adjacent soil is 50 cm, the width of the distant soil is 6.9-0.5 = 6.4 m) (TAB ENV 121, v.2.1). The soil volume distant to the treated surface receives: the drift from spraying the roof.
Bulk density of soil | RHOsoil | 1700 | kgwwt.m-3 | D
Soil-water partitioning coefficient | Ksoil-water |  | m3.m-3 | S
First order rate constant for removal from soil | k |  | d-1 | S
Output
Variable/parameter | Symbol | Value | Unit | S/D/O/P 1 | References / Calculation formulas / Explanations
LOCAL EMISSIONS
Application by spraying
Local emission of (active) substance during application on a roof due to spray drift | Elocalspray_drift_r | ?? | mg | O | Elocalspray_drift_r = AREAroof * Vform * Fform * RHOform * Fdriftspray * 103
Local emission of (active) substance during application on a roof due to runoff | Elocalspray_runoff_r | ?? | mg | O | Elocalspray_runoff_r = AREAroof * Vform * Fform * RHOform * Frunoffspray * 103
Application by brushing/mopping
Local emission of (active) substance during application on a roof due to dripping | Elocalbrush/mop_dripping_r | ?? | mg | O | Elocalbrush/mop_dripping_r = AREAroof * Vform * Fform * RHOform * Fdrippingbrush/mop * 103
Rinsing
Local emission of (active) substance during rinsing of roof due to runoff | Elocalrinse_runoff_r | ?? | mg | O | Elocalrinse_runoff_r = AREAroof * Vform * Fform * RHOform * Frunoffrinse * Frinse * 103
Leaching after application and rinsing (if applicable)
Local emission of (active) substance over the assessment period due to leaching from roof | Elocalleach,TIME_r | ?? | mg.d-1 | O | Elocalleach,TIME_r = Q*leach,roof* AREAroof / TIME - If leaching data is available and Elocalleach,TIME = Q*leach,roof * AREAroof / TIME ≤ Elocalleach,TIME = AREAroof * Vform * Fform * RHOform * Fleached * 103/ TIME otherwise Elocalleach,TIME_r = AREAroof * Vform * Fform * RHOform * Fleached * 103/ TIME
In a city
Local daily emission of (active) substance to the sewer, due to spraying application of roofs | Elocalwater,spray | ?? | mg.d-1 | O | Elocalwater,spray = nhouses_applic_city * (Elocalspray_runoff_r + Elocalspray_drift_r)
Local daily emission of (active) substance to the sewer, due to application by brushing/mopping of roofs | Elocalwater,brush/mop | ?? | mg.d-1 | O | Elocalwater,brush/mop+rinse = nhouses_applic_city * Elocalbrush/mop_dripping_r
Local daily emission of (active) substance to the sewer, due to rinsing of roofs | Elocalwater,rinse | ?? | mg.d-1 | O | Elocalwater,spray+rinse = nhouses_applic_city * Elocalrinse_runoff_r
Local daily emission of (active) substance to the sewer, due to spraying application and rinsing of roofs | Elocalwater,spray+rinse | ?? | mg.d-1 | O | Elocalwater,spray+rinse = nhouses_applic_city * (Elocalspray_runoff_r + Elocalspray_drift_r + Elocalrinse_runoff_r)
Local daily emission of (active) substance to the sewer, due to brushing/mopping application and rinsing of roofs | Elocalwater,brush/mop+rinse | ?? | mg.d-1 | O | Elocalwater,brush/mop+rinse = nhouses_applic_city * (Elocalbrush/mop_dripping_r + Elocalrinse_runoff_r)
Local daily emission of (active) substance to the sewer, due to leaching from roofs over the assessment period | Elocalwater,leaching,TIME | ?? | mg.d-1 | O | Elocalwater,leaching,TIME = Nhouse * fhouse * Elocalleach,TIME_r
In the countryside
Local emission of (active) substance to adjacent soil, due to spraying application of a roof (only emissions falling in the adjacent soil: runoff from roof spraying) | Elocalsoil,spray_adjacent | ?? | mg | O | Elocalsoil,spray_adjacent = nhouses_applic_countryside * Elocalspray_runoff_r
Local emission of (active) substance to distant soil, due to spraying application of a roof (only emissions falling in the distant soil: drift from roof spraying only) | Elocalsoil,spray_distant | ?? | mg | O | Elocalsoil,spray_distant = nhouses_applic_countryside * Elocalspray_drift_r
Local emission of (active) substance to soil, due to application by brushing/mopping of a roof | Elocalsoil,brush/mop | ?? | mg | O | Elocalsoil,brush/mop+rinse = nhouses_applic_countryside * Elocalbrush/mop_dripping_r
Local emission of (active) substance to soil, due to rinsing of a roof | Elocalsoil,rinse | ?? | mg | O | Elocalsoil,spray+rinse = nhouses_applic_countryside * Elocalrinse_runoff_r
Local emission of (active) substance to soil, due to leaching from a roof over the assessment period | Elocalsoil,leaching,TIME | ?? | mg.d-1 | O | Elocalsoil,leaching,TIME = Elocalleach,TIME_r
CONCENTRATIONS IN LOCAL SOIL (RELEASES IN THE COUNTRYSIDE)
Concentration in adjacent local soil at the end of the day due to spraying application of a roof | Clocalsoil,spray_adjacent | ?? | mg.kgwwt-1 | O | Clocalsoil,spray_adjacent = Elocalsoil,spray_adjacent / (Vsoil_adjacent * RHOsoil)
Concentration in distant local soil at the end of the day due to spraying application of a roof | Clocalsoil,spray_distant | ?? | mg.kgwwt-1 | O | Clocalsoil,spray_distant = Elocalsoil,spray_distant / (Vsoil_distant * RHOsoil)
Concentration in adjacent local soil at the end of the day due to application by brushing/mopping of a roof | Clocalsoil,brush/mop_adjacent | ?? | mg.kgwwt-1 | O | Clocalsoil,brush/mop_adjacent = Elocalsoil,brush/mop / (Vsoil_adjacent * RHOsoil)
Concentration in adjacent local soil at the end of the day due to rinsing of a roof | Clocalsoil,rinse_adjacent | ?? | mg.kgwwt-1 | O | Clocalsoil,rinse_adjacent = Elocalsoil,rinse / (Vsoil_adjacent * RHOsoil)
Concentration in adjacent local soil at the end of the day, due to spraying application and rinsing of a roof | Clocalsoil,spray+rinse_adjacent | ?? | mg.kgwwt-1 | O | Clocalsoil,spray+rinse_adjacent = (Elocalsoil,spray_adjacent + Elocalsoil,rinse)/ (Vsoil_adjacent * RHOsoil)
Concentration in adjacent local soil at the end of the day, due to brushing/mopping application and rinsing of a roof | Clocalsoil,brush/mop+rinse_adjacent | ?? | mg.kgwwt-1 | O | Clocalsoil,brush/mop+rinse_adjacent = Elocalsoil,brush/mop+rinse / (Vsoil_adjacent * RHOsoil)
Concentration in adjacent local soil at the end of the assessment period due to leaching | Clocalsoil,leaching,TIME_adjacent | ?? | mg.kgwwt-1 | O | Clocalsoil,leaching,TIME_adjacent = Elocalsoil,leaching,TIME * TIME/ (Vsoil_adjacent * RHOsoil)
After removal
The local PECs with removal are calculated for single application + rinsing + leaching and for leaching alone.
Application + rinsing + leaching
Concentration in adjacent local soil after the assessment period | Clocalsoil,TIME_adjacent | ?? | mg.kgwwt-1 | O | Clocalsoil,TIME_adjacent = Elocalsoil,leaching,TIME_adjacent/(Vsoil_adjacent * RHOsoil * k) - [Elocalsoil,leaching,TIME_adjacent/(Vsoil_adjacent * RHOsoil * k) - Clocalsoil,applic+rinse_adjacent] * e-TIME*k (ESD PT 8, eq.3.11/3.12) In this equation Clocalsoil,applic+rinse,adjacent = Clocalsoil,spray+rinse,adjacent or Clocalsoil,brush/mop+rinse,adjacent
Concentration in distant local soil after the assessment period (only relevant for application by spraying) | Clocalsoil,TIME_distant | ?? | mg.kgwwt-1 | O | Clocalsoil,TIME_distant = Clocal_soil_spray_distant * e-TIME*k The emission to distant soil results only from application (by spraying), not from service life. Therefore it should be considered whether concentration after removal is relevant.
Concentration in the adjacent soil pore water after the assessment period | Clocalpore,TIME_adjacent | ?? | mg.l-1 | O | Clocalpore,TIME_adjacent = Clocalsoil,TIME_adjacent * RHOsoil / ( Ksoil-water * 1000)
Concentration in the distant soil pore water after the assessment period | Clocalpore,TIME_distant | ?? | mg.l-1 | O | Clocalpore,TIME_distant = Clocalsoil,TIME_distant * RHOsoil / ( Ksoil-water * 1000)
Leaching (Clocalsoil,applic+rinse = 0)
Concentration in adjacent local soil after the assessment period (due to leaching) | Clocalsoil,TIME_adjacent | ?? | mg.kgwwt-1 | O | Clocalsoil,TIME_adjacent = Esoil,leaching,TIME/(Vsoil * RHOsoil * k) - Esoil,leaching,TIME/(Vsoil * RHOsoil * k) * e-TIME*k
Concentration in ajacent soil pore water after the assessment period (due to leaching) | Clocalpore,TIME_adjacent | ?? | mg.l-1 | O | Clocalpore,TIME_adjacent = Clocalsoil,TIME * RHOsoil / ( Ksoil-water * 1000)
1) S: data set; D: default; O: output; P: pick list

## PT2-treatm.against algae-house
Environmental Emission Scenarios for Product Type 2: algaecides and other disinfectants used for treatment of house walls and roofs
This sheet implements a first tier assessment. If no safe use is identified, a higher tier assessment and RMM can be considered. Also note that the duration of the assessment period as well as the soil volume are currently under discussion.
Emission scenario for calculating the releases from the treatment of a house façade and roof (curative treatment)
Instructions for using the table:
In the Input parameters section of the table:
1. Enter values for fraction of substance in product (Fform), application rate of the product (Vform) and application interval as indicated in the product label (Applic_interval).
2. Select the application method/type of users from the drop-down menu.
3. The number of houses treated per day in the city scenario is automatically calculated; the number of houses treated in the countryside scenario is provided for calculation reasons, is set to 1 and cannot be changed.
4. The fraction of product lost during application by spray drift, runoff, dripping and rinsing is automatically calculated.
5. In case the surface is not rinsed or if not all the product is removed during rinsing, enter a lower Frinse value. It will be assumed that the remaining product will leach out in between applications, during the assessment period or during the application interval (the smaller interval will be used in the calculations).
6. If leaching data is available enter the values for Q*leach,façade and Q*leach,roof; if not available leave the fields empty.
7. For the calculations of the local concentrations enter the soil-water partitioning coefficient (Ksoil-water) and the first order rate constant for removal from soil (k).
The Output section of the table is automatically filled in.
Input parameters
Variable/parameter | Symbol | Value | Unit | S/D/O/P 1 | References / Calculation formulas / Explanations
Fraction of (active) substance in product | Fform |  | [-] | S | Content of (active) substance in product
Volume of product applied/ treated area | Vform |  | l.m-2 | S | Application rate of the product
Application interval of the product | Applic_interval |  | yrs | S | Application interval as indicated in the product label
Select application method/ type of users | Select
Number of houses in a city | Nhouse | 4000 | [-] | D
Fraction of houses on which an algaecide/ disinfectant is applied (considering a market share = 1.0) | fhouse | 0.5 | [-] | D | AHEE-4
Number of houses treated per day in the city scenario | nhouses_applic_city | ?? | d-1 | O | TAB ENV 119 nhouses_applic_city = Nhouse * Fhouse /(Applic_interval *365)
Number of houses treated in the countryside scenario | nhouses_applic_countryside | 1 | [-] | D | This value cannot be changed
Treated area of a façade | AREAfaçade | 125 | m2 | D
Treated area of a roof | AREAroof | 145 | m2 | D
Density of product | RHOform | 1000 | kg.m-3 | D | For PT 10 the value is 1000 kg.m-3 by default
Fraction of product lost during application by spray drift | Fdriftspray | ?? | [-] | D | ESD PT 10
Fraction of product lost during application due to runoff | Frunoffspray | ?? | [-] | D | ESD PT 10
Fraction of product lost during application due to dripping | Fdrippingbrush/mop | ?? | [-] | D | ESD PT 10
Rinsing (fraction of rinsing can be changed) or wash-off by heavy rain (Frunoffrinse=1):
Emissions from rinsing can be calculated as a worst-case for wash-off by rain also in the case when no rinsing is intended. Using the default values for rinsing is equivalent to a wash-off scenario; see below in the 'box' how to reduce the emissions from rinsing.
Fraction of rinsing solution lost during rinse due to runoff | Frunoffrinse | 1 | [-] | D | ESD PT 10
Fraction of product eliminated between application and rinsing | Felim | 0 | [-] | D | ESD PT 10
Fraction of product lost during rinsing | Frinse | ?? | [-] | O | -if application by spraying: Frinse = 1 - Fdrift - Frunoff - Felim -if application by brushing/mopping: Frinse = 1 - Fdripping - Felim
Copy value below or enter a lower value
| Frinse to be used in subsequent calculations |  | [-] | O | A lower Frinse than the value calculated above, can be used in which case the leaching of the remaining product needs to be assessed.
Leaching:
Emissions from leaching should be calculated in case of no rinsing step (in this case set above Frinse to zero) or when product is left on the surface after rinsing (the remaining product leaches out in-between applications). It might also be necessary to calculate leaching if the rinsing scenario results in unacceptable risks in cases where rinsing is not intended but the rinsing scenario is calculated as a worst-case representing a heavy rain.
Fraction of product leached in-between applications | Fleached | ?? | [-] | O | -if application by spraying: Fleached = 1 - Fdrift - Frunoff - Felim - Frinse -if application by brushing/mopping: Fleached = 1 - Fdripping - Felim - Frinse
Duration of the assessment period (time over which leaching is calculated) | TIME | 30 | d | D
Cumulative quantity of substance leached out of 1 m2 of treated façade area over the assessment period | Q*leach,façade |  | mg.m-2 | S | When leaching data is lacking leave the field empty. In case leaching data is missing, the emission from leaching after application and rinsing (if applicable) will take into account all the amount of substance applied.
Cumulative quantity of substance leached out of 1 m2 of treated roof area over the assessment period | Q*leach,roof |  | mg.m-2 | S | When leaching data is lacking leave the field empty. In case leaching data is missing, the emission from leaching after application and rinsing (if applicable) will take into account all the amount of substance applied.
Additional parameters to calculate the concentration values:
Soil volume adjacent to treated surface | Vsoil_adjacent | 13 | m3 | D | 13 m3 is the volume of the soil band of 50 cm width and 50 cm depth around the house (L 17,5 m x W 7,5 m) (adjacent soil). The soil volume adjacent to the treated surface receives: the runoff and drift from spraying the façade and the runoff from spraying the roof; or the dripping from brushing/mopping the façade and roof; the runoff from rinsing the façade and roof (if applicable); the leaching of product in-between applications from the façade and roof (if applicable).
Soil volume "distant" to treated surface | Vsoil_distant | 254.72 | m3 | D | 254,72 m3 is the volume of the soil band of 6,4 m width and 50 cm depth around the house and 50 cm away from the house (i.e. the actual total width of the receiving soil compartment is 6.9 m. Consequently, if the width of the adjacent soil is 50 cm, the width of the distant soil is 6.9-0.5 = 6.4 m) (TAB ENV 121, v.2.1). The soil volume distant to the treated surface receives: the drift from spraying the roof.
Bulk density of soil | RHOsoil | 1700 | kgwwt.m-3 | D
Soil-water partitioning coefficient | Ksoil-water |  | m3.m-3 | S
First order rate constant for removal from soil | k |  | d-1 | S
Output
Variable/parameter | Symbol | Value | Unit | S/D/O/P 1 | References / Calculation formulas / Explanations
LOCAL EMISSIONS
Application by spraying
Local emission of (active) substance during application on a façade due to spray drift | Elocalspray_drift_f | ?? | mg | O | Elocalspray_drift_f = AREAfaçade* Vform * Fform * RHOform * Fdriftspray * 103
Local emission of (active) substance during application on a façade due to runoff | Elocalspray_runoff_f | ?? | mg | O | Elocalspray_runoff_f = AREAfaçade * Vform * Fform * RHOform * Frunoffspray * 103
Local emission of (active) substance during application on a roof due to spray drift | Elocalspray_drift_r | ?? | mg | O | Elocalspray_drift_r = AREAroof * Vform * Fform * RHOform * Fdriftspray * 103
Local emission of (active) substance during application on a roof due to runoff | Elocalspray_runoff_r | ?? | mg | O | Elocalspray_runoff_r = AREAroof * Vform * Fform * RHOform * Frunoffspray * 103
Application by brushing/mopping
Local emission of (active) substance during application on a façade due to dripping | Elocalbrush/mop_dripping_f | ?? | mg | O | Elocalbrush/mop_dripping_f = AREAfaçade * Vform * Fform * RHOform * Fdrippingbrush/mop * 103
Local emission of (active) substance during application on a roof due to dripping | Elocalbrush/mop_dripping_r | ?? | mg | O | Elocalbrush/mop_dripping_r = AREAroof * Vform * Fform * RHOform * Fdrippingbrush/mop * 103
Rinsing
Local emission of (active) substance during rinsing of façade due to runoff | Elocalrinse_runoff_f | ?? | mg | O | Elocalrinse_runoff_f = AREAfaçade * Vform * Fform * RHOform * Frunoffrinse * Frinse * 103
Local emission of (active) substance during rinsing of roof due to runoff | Elocalrinse_runoff_r | ?? | mg | O | Elocalrinse_runoff_r = AREAroof * Vform * Fform * RHOform * Frunoffrinse * Frinse * 103
Leaching after application and rinsing (if applicable)
Local emission of (active) substance over the assessment period due to leaching from façade | Elocalleach,TIME_f | ?? | mg.d-1 | O | Elocalleach,TIME_f = Q*leach,façade* AREAfaçade / TIME - If leaching data is available and Elocalleach,TIME_f = Q*leach,façade* AREAfaçade / TIME ≤ Elocalleach,TIME = AREAfaçade * Vform * Fform * RHOform * Fleached * 103/ TIME otherwise Elocalleach,TIME_f = AREAfaçade * Vform * Fform * RHOform * Fleached * 103/ TIME
Local emission of (active) substance over the assessment period due to leaching from roof | Elocalleach,TIME_r | ?? | mg.d-1 | O | Elocalleach,TIME_r = Q*leach,roof* AREAroof / TIME - If leaching data is available and Elocalleach,TIME = Q*leach,roof * AREAroof / TIME ≤ Elocalleach,TIME = AREAroof * Vform * Fform * RHOform * Fleached * 103/ TIME otherwise Elocalleach,TIME_r = AREAroof * Vform * Fform * RHOform * Fleached * 103/ TIME
In a city
Local daily emission of (active) substance to the sewer, due to spraying application of houses | Elocalwater,spray | ?? | mg.d-1 | O | Elocalwater,spray = nhouses_applic_city * (Elocalspray_runoff_f + Elocalspray_drift_f + Elocalspray_runoff_r + Elocalspray_drift_r)
Local daily emission of (active) substance to the sewer, due to application by brushing/mopping of houses | Elocalwater,brush/mop | ?? | mg.d-1 | O | Elocalwater,brush/mop+rinse = nhouses_applic_city * (Elocalbrush/mop_dripping_f + Elocalbrush/mop_dripping_r)
Local daily emission of (active) substance to the sewer, due to rinsing of houses | Elocalwater,rinse | ?? | mg.d-1 | O | Elocalwater,spray+rinse = nhouses_applic_city * (Elocalrinse_runoff_f + Elocalrinse_runoff_r)
Local daily emission of (active) substance to the sewer, due to spraying application and rinsing of houses | Elocalwater,spray+rinse | ?? | mg.d-1 | O | Elocalwater,spray+rinse = nhouses_applic_city * (Elocalspray_runoff_f + Elocalspray_drift_f + Elocalspray_runoff_r + Elocalspray_drift_r + Elocalrinse_runoff_f + Elocalrinse_runoff_r)
Local daily emission of (active) substance to the sewer, due to brushing/mopping application and rinsing of houses | Elocalwater,brush/mop+rinse | ?? | mg.d-1 | O | Elocalwater,brush/mop+rinse = nhouses_applic_city * (Elocalbrush/mop_dripping_f + Elocalrinse_runoff_f + Elocalbrush/mop_dripping_r + Elocalrinse_runoff_r)
Local daily emission of (active) substance to the sewer, due to leaching from houses over the assessment period | Elocalwater,leaching,TIME | ?? | mg.d-1 | O | Elocalwater,leaching,TIME = Nhouse * fhouse * (Elocalleach,TIME_f + Elocalleach,TIME_r)
In the countryside
Local emission of (active) substance to adjacent soil, due to spraying application of a house (only emissions falling in the adjacent soil: drift + runoff from façade spraying and runoff from roof spraying) | Elocalsoil,spray_adjacent | ?? | mg | O | Elocalsoil,spray_adjacent = nhouses_applic_countryside * (Elocalspray_runoff_f + Elocalspray_drift_f + Elocalspray_runoff_r)
Local emission of (active) substance to distant soil, due to spraying application of a house (only emissions falling in the distant soil: drift from roof spraying only) | Elocalsoil,spray_distant | ?? | mg | O | Elocalsoil,spray_distant = nhouses_applic_countryside * Elocalspray_drift_r
Local emission of (active) substance to soil, due to application by brushing/mopping of a house | Elocalsoil,brush/mop | ?? | mg | O | Elocalsoil,brush/mop+rinse = nhouses_applic_countryside * (Elocalbrush/mop_dripping_f + Elocalbrush/mop_dripping_r)
Local emission of (active) substance to soil, due to rinsing of a house | Elocalsoil,rinse | ?? | mg | O | Elocalsoil,spray+rinse = nhouses_applic_countryside * (Elocalrinse_runoff_f + Elocalrinse_runoff_r)
Local emission of (active) substance to soil, due to leaching from a house over the assessment period | Elocalsoil,leaching,TIME | ?? | mg.d-1 | O | Elocalsoil,leaching,TIME = Elocalleach,TIME_f + Elocalleach,TIME_r
CONCENTRATIONS IN LOCAL SOIL (RELEASES IN THE COUNTRYSIDE)
Concentration in adjacent local soil at the end of the day due to spraying application of a house | Clocalsoil,spray_adjacent | ?? | mg.kgwwt-1 | O | Clocalsoil,spray_adjacent = Elocalsoil,spray_adjacent / (Vsoil_adjacent * RHOsoil)
Concentration in distant local soil at the end of the day due to spraying application of a house | Clocalsoil,spray_distant | ?? | mg.kgwwt-1 | O | Clocalsoil,spray_distant = Elocalsoil,spray_distant / (Vsoil_distant * RHOsoil)
Concentration in adjacent local soil at the end of the day due to application by brushing/mopping of a house | Clocalsoil,brush/mop_adjacent | ?? | mg.kgwwt-1 | O | Clocalsoil,brush/mop_adjacent = Elocalsoil,brush/mop / (Vsoil_adjacent * RHOsoil)
Concentration in adjacent local soil at the end of the day due to rinsing of a house | Clocalsoil,rinse_adjacent | ?? | mg.kgwwt-1 | O | Clocalsoil,rinse_adjacent = Elocalsoil,rinse / (Vsoil_adjacent * RHOsoil)
Concentration in adjacent local soil at the end of the day, due to spraying application and rinsing of a façade | Clocalsoil,spray+rinse_adjacent | ?? | mg.kgwwt-1 | O | Clocalsoil,spray+rinse_adjacent = (Elocalsoil,spray_adjacent + Elocalsoil,rinse)/ (Vsoil_adjacent * RHOsoil)
Concentration in adjacent local soil at the end of the day, due to brushing/mopping application and rinsing of a façade | Clocalsoil,brush/mop+rinse_adjacent | ?? | mg.kgwwt-1 | O | Clocalsoil,brush/mop+rinse_adjacent = Elocalsoil,brush/mop+rinse / (Vsoil_adjacent * RHOsoil)
Concentration in adjacent local soil at the end of the assessment period due to leaching | Clocalsoil,leaching,TIME_adjacent | ?? | mg.kgwwt-1 | O | Clocalsoil,leaching,TIME_adjacent = Elocalsoil,leaching,TIME * TIME/ (Vsoil_adjacent * RHOsoil)
After removal
The local PECs with removal are calculated for single application + rinsing + leaching and for leaching alone.
Application + rinsing + leaching
Concentration in adjacent local soil after the assessment period | Clocalsoil,TIME_adjacent | ?? | mg.kgwwt-1 | O | Clocalsoil,TIME_adjacent = Elocalsoil,leaching,TIME_adjacent/(Vsoil_adjacent * RHOsoil * k) - [Elocalsoil,leaching,TIME_adjacent/(Vsoil_adjacent * RHOsoil * k) - Clocalsoil,applic+rinse_adjacent] * e-TIME*k (ESD PT 8, eq.3.11/3.12) In this equation Clocalsoil,applic+rinse,adjacent = Clocalsoil,spray+rinse,adjacent or Clocalsoil,brush/mop+rinse,adjacent
Concentration in distant local soil after the assessment period (only relevant for application by spraying) | Clocalsoil,TIME_distant | ?? | mg.kgwwt-1 | O | Clocalsoil,TIME_distant = Clocal_soil_spray_distant * e-TIME*k The emission to distant soil results only from application (by spraying), not from service life. Therefore it should be considered whether concentration after removal is relevant.
Concentration in the adjacent soil pore water after the assessment period | Clocalpore,TIME_adjacent | ?? | mg.l-1 | O | Clocalpore,TIME_adjacent = Clocalsoil,TIME_adjacent * RHOsoil / ( Ksoil-water * 1000)
Concentration in the distant soil pore water after the assessment period | Clocalpore,TIME_distant | ?? | mg.l-1 | O | Clocalpore,TIME_distant = Clocalsoil,TIME_distant * RHOsoil / ( Ksoil-water * 1000)
Leaching (Clocalsoil,applic+rinse = 0)
Concentration in adjacent local soil after the assessment period (due to leaching) | Clocalsoil,TIME_adjacent | ?? | mg.kgwwt-1 | O | Clocalsoil,TIME_adjacent = Esoil,leaching,TIME/(Vsoil * RHOsoil * k) - Esoil,leaching,TIME/(Vsoil * RHOsoil * k) * e-TIME*k
Concentration in ajacent soil pore water after the assessment period (due to leaching) | Clocalpore,TIME_adjacent | ?? | mg.l-1 | O | Clocalpore,TIME_adjacent = Clocalsoil,TIME * RHOsoil / ( Ksoil-water * 1000)
1) S: data set; D: default; O: output; P: pick list

## Pick-lists & Defaults
Default values can be replaced by user-defined values, provided these are adequately justified.
Spreadsheet "PT2 - sanitary purposes"
Type of users | Nr emission days
Select | ??
Professional users | 260
Private users | 365
Consumption per capita
Select | ??
General purpose (tiles, floors, sinks) | 0.005
Lavatory | 0.002
General purpose (tiles, floors, sinks) + Lavatory | 0.007
Spreadsheet "PT2 - med sector-instruments"
Disinfection system | Volume of solution (L)
Select | ??
Replacement | 100
Once-through | 10
Dipping | 10
Spreadsheet "PT2 - industrial areas"
Application by vaporising or fogging? | Application rate units | Area/Volume | Units
No | l.m-2 | Area | m2
Yes | l.m-3 | Volume | m3
Industrial area | Area m2 | Volume m3
Large scale application | 1000 | 4000
Small scale application (RTU) | 25 | n.a.
Type of users | Nr emission days
Select | ??
Professional users | 260
Private users | 365
Spreadsheet "PT2 - private pools"
Number of private pools per STP
Select | ??
Southern countries | 550
Northern countries | 100
Number of private pools with releases per day
Select | ??
Southern countries | 10
Northern countries | 2
Substance mode of action
Select | ??
Based on chlorine | 1
Not based on chlorine | 0.5
Spreadsheets "Service life"
Table 1 & Table 2 from document "Leaching from paints, plasters, and fillers applied in urban areas" (v.6 2015)
|  |  | time over which leaching is calculated (d) |  | number of houses from which the actives are leaching (-)
| Service life (d) (Tservice life) | Area (m2) (AREA) | initial (Tinitial) | longer (Tlonger) | initial (Nhouses,initial) | longer (Nhouses,longer) | density (kg/m3) (RHOform) | volume applied (L/m2) (Vform)
Select product/application | ?? | ?? | ?? | ?? | ?? | ?? | ?? | ??
Indoor application of joint fillers (bathroom) | 3650 | 0.24 | 30 | 3620 | 33 | 3968 | 1900 | 0.42
Indoor application of sealants (bathroom) | 3650 | 0.12 | 30 | 3620 | 33 | 3968 | 1000 | 5.88
Paints applied on façade (outdoor) | 1825 | 125 | 30 | 1795 | 66 | 3934 | 1400 | 0.25
Paints applied on window and door frames, and doors (outdoor) | 1825 | 5.57 | 30 | 1795 | 66 | 3934 | 1400 | 0.25
Plasters applied on façades outdoors | 9125 | 125 | 30 | 9095 | 13 | 3987 | 1000 | 4
Joint sealants applied outdoors | 1825 | 0.31 | 30 | 1795 | 66 | 3934 | 1000 | 5.88
Joint fillers applied outdoors | 9125 | 35 | 30 | 9095 | 13 | 3987 | 1900 | 2.8
Roof membranes | 7300 | 158 | 30 | 7270 | 300 | 300 | ?? | ??
* "Roof membranes": values from "Use-based approaches for the estimation of environmental exposure due to roof membranes (PT9)" discussed during TMII-2013
Spreadsheets "PT2-treatm.against algae-façade/roof/house"
Application method/ type of users | Spray drift | Runoff | Dripping
Select | ?? | ?? | ??
Spraying - prof. and non prof. users | 0.1 | 0.2 | n.a.
Brushing/mopping - prof. users | n.a. | n.a. | 0.03
Brushing/mopping - non prof. users | n.a. | n.a. | 0.05