## Introduction
Environmental Emission Scenarios for Product Type 3: Veterinary hygiene biocidal products
This workbook provides a calculation tool for estimating the environmental releases from the use of veterinary human hygiene biocidal products. It consists of seven spreadsheets covering the emission scenarios described in the Emission Scenario Document (below). Whenever changes have been introduced by the Technical Agreements for Biocides (TAB) these are mentioned in the scenarios affected. This is not a standalone document. It is a calculation tool and it should be used in combination with the ESD, which contains the background information that needs to be taken into account in order to correctly use this spreadsheet.
Reference documents:
- ESD for PT 3: Emission scenario document for Product Type 3 - Veterinary hygiene biocidal products (EC JRC, 2011)
- ESD for PT 18: Emission scenario document for insecticides for stables and manure storage systems (ENV/JM/MONO(2006)4, 2006)
Available at: https://echa.europa.eu/guidance-documents/guidance-on-biocides-legislation/emission-scenario-documents
- Technical Agreements for Biocides
- Addendum to OECD Series on emission scenario documents, Number 14: Emission scenario document for insecticides for stables and manure storage systems (TAB entry 212)
Available at: https://echa.europa.eu/guidance-documents/guidance-on-biocides-legislation/emission-scenario-documents
Version history
v1.0 | 2022-02-23

## Index
Environmental Emission Scenarios for Product Type 3: Veterinary hygiene biocidal products
INDEX
Emission scenario for disinfectants used for disinfection of animal housings
Emission scenario for disinfectants used for disinfection of vehicles used for animal transport
Emission scenario for disinfectants used for veterinary hygiene non medical teat dips
Emission scenario for disinfectants used for veterinary hygiene disinfection of footwear
Emission scenario for disinfectants used for disinfection of tools by dipping
Emission scenario for disinfectants used for veterinary hygiene disinfection of animal's feet
Emission scenario for disinfectants used for veterinary hygiene disinfection of hatcheries

## PT 3 - animal housing
Environmental Emission Scenarios for Product Type 3: Veterinary hygiene biocidal products
Emission scenario for disinfectants used for disinfection of animal housings
Spreadsheet index (click on the title to be directed to the sub-section of the table)
Input table
Intermediate calculations
Output table
Soil - arable land
Groundwater and surface water - in arable land areas
Soil - grassland
Groundwater and surface water - in grassland areas
Air
STP
Note:
The default values can be overwritten. Once overwritten, in order to revert to the default values, these need to be manually introduced. Alternatively replace this worksheet by copying the one from the excel file in ECHA website.
Instructions for using the tables:
1. In the "Input" table:
- select the way of application;
- enter the application rate in g a.s./m2 (treatment surface) or g a.s./m3 (volume treatment) and select the respective units; if the application rate is provided as L/m2 or L/m3 calculate the corresponding value in g/m2 or g/m3 as described below and copy the result value here;
Calculation of the application rate in g/m2 or g/m3 when the available application rate is given as L diluted b.p./m2 or L diluted b.p./m3: - enter the value for the amount of diluted b.p. prescribed to be used per m2 or m3. If the b.p. is not diluted (i.e. is also used as working solution) enter the value of undiluted product prescribed to be used and enter below a dilution factor of 1; - enter the dilution factor for preparation of the working solution from the b.p. . If the biocidal product is diluted 1/10 (= 1:10), the dilution factor is 0.1. If the biocidal product is also used as working solution, the dilution factor is 1; - the purity value of the a.s. (the purity of a.s. is given in the SPC; if not known enter 100%); - enter the value for the content of the a.s. in the b.p. and select the units: %(w/w) or g.l-1; - the content of a.s. in the applied - if the content of a.s. in b.p. is set in %(w/w), insert the b.p. density value; - the corrected content of a.s. in b.p. (Fbioc) is automatically calculated in g.l-1; - the application rate is automatically calculated in g/m2 or g/m3; - copy the output to the application rate cell (orange cell) above the "box".
- enter values for the number of (repeated) biocidal product applications in animal housings and the application interval, as provided by the applicant;
- enter values for the parameters Ksoil-water, Kp,susp and Ksusp-water;
- enter for both grassland and arable land: the first order rate constants for volatilisation from soil and for leaching from top soil, and also DT50biosoil (at 12 C) (kdeg will be automatically calculated from the DT50 value); the overall removal rate constant in soil is automatically calculated for both grassland and arable land;
- finally select area treatment or volume treatment, followed by the area or the volume of the housing for application from the drop-down list or enter your own value (provided by the applicant);
2. The tables "Intermediate calculations" and "Output" will be automatically populated with the calculated values.
Input
Variable/parameter | Symbol | Pick list / Calculation formula | S/D/O/P 1 | Unit | Value
Type of biocide: Disinfectant
Way of application | appway | ESD PT 3 + TAB | S/P | [-] | Select way of application
Application rate | app_rate | Select units and enter application rate If the application rate is provided as L/m2 or L/m3 calculate the corresponding value in g/m2 or g/m3 in the box below and copy the result value here → | S | Select units
Calculation of the application rate in g/m2 or g/m3 when the available application rate is given as L diluted b.p./m2 or L diluted b.p./m3
Amount of diluted biocidal product prescribed to be used per m2 or m3 | Qprod | If the biocidal product is not diluted (i.e. is also used as working solution) enter the value of undiluted product prescribed to be used and enter below a dilution factor of 1. | S | Select units
Dilution factor (for preparation of the working solution from the biocidal product) | Fdil | For example: If the biocidal product is diluted 1/10 (= 1:10), the dilution factor is 0.1. If the biocidal product is also used as working solution, the dilution factor is 1. | S | [-]
Purity of the active substance |  | Purity of a.s. is given in the SPC. If not known enter 100%. | S | %
Content of active substance in biocidal product | Fbioc | Enter the content of a.s. in the b.p. and select the respective units. | S | Select units
|  | Biocidal product density If content of active substance in biocidal product is set in %(w/w), insert biocidal product density value here. Otherwise leave the field empty. | S | g.ml-1
| Fbioc in g.L-1 | This value will be used in the following calculations | O | g.L-1 | ??
Application rate | app_rate (converted from L/m2 or L/m3 to g/m2 or g/m3) | Qprod * Fdil * Fbioc Copy the value calculated here to the app_rate cell above | O | ?? | ??
Number of manure applications for grassland, in one year | Nlapp-gr | ESD PT 3, Table 1a | D | [-] | 4
Number of manure applications for arable land, in one year | Nlapp-ar | ESD PT 3, Table 1a | D | [-] | 1
Number of manure applications for arable land in 10 years | Nlapp-ar,10 | Addendum to ESD PT 18 stables (TAB ENV 212) | O/D | [-] | 10
Manure application interval for grassland | Tgr-int |  | D | d | 53
Manure application interval for arable land | Tar-int,10 | Addendum to ESD PT 18 stables (TAB ENV 212) | D | d | 365
Density of wet bulk soil | RHOsoilwet | BPR Guidance Vol IV Part B+C (2017), Table 3 | D | kgwwt.m-3 | 1700
Bulk density of wet suspended matter | RHOsuspwet | BPR Guidance Vol IV Part B+C (2017), Table 3 | D | kgwwt.m-3 | 1150
Soil water equilibrium partition coefficient | Ksoil-water | Units according to Guidance on BPR: Vol IV Env Part B+C | S | m3.m-3
Solids-water partition coefficient of suspended matter | Kp,susp | Units according to Guidance on BPR: Vol IV Env Part B+C | S | L.kg-1
Suspended matter-water partition coefficient | Ksusp-water | Units according to Guidance on BPR: Vol IV Env Part B+C | S | m3.m-3
Concentration of suspended matter in the river | SUSPwater |  | D | mg.L-1 | 15
DILUTION | DILUTIONrun-off | ESD PT 18 stables, Table 6.1 | D | [-] | 10
Further input parameters for grassland
Mixing depth with soil, grassland | DEPTHgrassland | ESD PT 3, Table 1a | D | m | 0.05
Half-life time for biodegradation in soil, grassland, at 12°C | DT50biosoil_gr | Might become redundant when using the Arrhenius equation for temperature correction. Then the biodegradation rate constant in soil (kdeg_gr) is already available. | S | d
First order rate constant for volatilisation from soil, grassland | kvolat_gr |  | S | d-1
First order rate constant for leaching from top soil, grassland | kleach_gr |  | S | d-1
First order rate constant for degradation in bulk soil, grassland | kdeg_gr | kdeg_gr = ln2 / DT50biosoil_gr | O | d-1 | ??
Overall removal rate constant in soil, grassland | k_gr | k_gr = kvolat_gr + kleach_gr + kdeg_gr | O | d-1 | ??
Nitrogen immission standard for one year on grassland | QN,grassland | ESD PT 3, Table 13 | D | kg.ha-1 | 170
Further input parameters for arable land
Mixing depth with soil, arable land | DEPTHarable_land | ESD PT 3, Table 1a | D | m | 0.2
Half-life time for biodegradation in soil, arable land, at 12°C | DT50biosoil_ar | Might become redundant when using the Arrhenius equation for temperature correction. Then the biodegradation rate constant in soil (kdeg_ar) is already available. | S | d
First order rate constant for volatilisation from soil, arable land | kvolat_ar |  | S | d-1
First order rate constant for leaching from top soil, arable land | kleach_ar |  | S | d-1
First order rate constant for degradation in bulk soil, arable land | kdeg_ar | kdeg_ar = ln2 / DT50biosoil _ar | O | d-1 | ??
Overall removal rate constant in soil, arable land | k_ar | k_ar = kvolat_ar + kleach_ar + kdeg_ar | O | d-1 | ??
Nitrogen immission standard for one year on arable land | QN,arable_land | ESD PT 3, Table 13 | D | kg.ha-1 | 170
Standard concentration in air at 100 m from source for a source strength of 1 kg.d-1 4 | Cstdair |  | D | mg.m-3 | 0.000278
Source strength | Source strength |  | D | kg.d-1 | 1
Number of emission days per year | Temission |  | D | d.yr-1 | 365
Type of housing for application of the notification | cat-subcat | ESD PT 3, Table 7 |  |  |  | Dairy cows (cat 1) | Dairy cows - Grazing season (cat 1) | Beef cattle (cat 2) | Beef cattle - Grazing season (cat 2) | Veal calves (cat 3) | Sows, in individual pens (cat 4) | Sows in groups (cat 5) | Fattening pigs (cat 6) | Laying hens in battery cages without treatment (cat 7) | Laying hens in battery cages with aeration (belt drying) (cat 8) | Laying hens in battery cages with forced drying (deep pit, high rise) (cat 9) | Laying hens in compact battery cages (cat 10) | Laying hens in free range with litter floor (partly litter floor, partly slatted) (cat 11) | Broilers in free range with litter floor (cat 12) | Laying hens in free range with grating floor (aviary system) (cat 13) | Parent broilers in free range with grating floor (cat 14) | Parent broilers in rearing with grating floor (cat 15) | Turkeys in free range with litter floor (cat 16) | Ducks in free range with litter floor (cat 17) | Geese in free range with litter floor (cat 18)
Area/volume of the housing for application | Select AREA or VOLUME treatment | Select area/volume or define value (enter value in orange cell) | D | ?? |  | ?? | ?? | ?? | ?? | ?? | ?? | ?? | ?? | ?? | ?? | ?? | ?? | ?? | ?? | ?? | ?? | ?? | ?? | ?? | ??
|  | To enter customised area or volume values select the option "define area or volume" from the drop down list above and enter the values in the respective orange cells → Note that with this option you need to manually enter values for all the categories you want to assess. | S | ??
Fraction of active ingredient released | Fmanure/slurry | ESD PT 3, Table 10; ESD PT 18 Table 5.4 and TAB ENV 233 | D | [-] |  | ?? | ?? | ?? | ?? | ?? | ?? | ?? | ?? | ?? | ?? | ?? | ?? | ?? | ?? | ?? | ?? | ?? | ?? | ?? | ??
| Fwastewater | ESD PT 3, Table 10; ESD PT 18 Table 5.4 and TAB ENV 233 | D | [-] |  | ?? | ?? | ?? | ?? | ?? | ?? | ?? | ?? | ?? | ?? | ?? | ?? | ?? | ?? | ?? | ?? | ?? | ?? | ?? | ??
| Fmanure/slurry+wastewater | ESD PT 3, Table 10; ESD PT 18 Table 5.4 and TAB ENV 233 | D | [-] |  | ?? | ?? | ?? | ?? | ?? | ?? | ?? | ?? | ?? | ?? | ?? | ?? | ?? | ?? | ?? | ?? | ?? | ?? | ?? | ??
| Fair | ESD PT 3, Table 10; ESD PT 18 Table 5.4 and TAB ENV 233 | D | [-] |  | ?? | ?? | ?? | ?? | ?? | ?? | ?? | ?? | ?? | ?? | ?? | ?? | ?? | ?? | ?? | ?? | ?? | ?? | ?? | ??
Amount of nitrogen per animal | Qnitrog | ESD PT 18 stables, Table 5.5. | D | kg.d-1 |  | 0.3389 | 0.14316 | 0.28819 | 0.12863 | 0.02382 | 0.07106 | 0.07106 | 0.03043 | 0.00202 | 0.00181 | 0.00181 | 0.00181 | 0.00171 | 0.00156 | 0.00171 | 0.00298 | 0.00137 | 0.00482 | 0.00274 | 0.00482
Number of animals in housing | N | ESD PT 3, Table 8 | D | [-] |  | 100 | 100 | 125 | 125 | 80 | 132 | 132 | 400 | 21000 | 21000 | 21000 | 21000 | 10000 | 20000 | 20000 | 7000 | 9000 | 10000 | 10000 | 10000
Biocidal product application interval | Tbioc-int | ESD PT 3, Table 9 | D | d |  | 365 | 365 | 365 | 365 | 91 | 73 | 73 | 122 | 365 | 365 | 365 | 365 | 365 | 52 | 365 | 365 | 122 | 182 | 28 | 61
Number of biocidal product applications in one year | Napp-bioc | ESD PT 3, Table 9 | D | applications.yr-1 |  | 1 | 1 | 1 | 1 | 4 | 5 | 5 | 3 | 1 | 1 | 1 | 1 | 1 | 7 | 1 | 1 | 3 | 2 | 13 | 6
Intermediate calculations
Variable/parameter | Symbol | Pick list / Calculation formula | S/D/O/P 1 | Unit | Value
Number of biocidal product applications during manure storage period for application on arable land | Napp-manure-ar | Addendum to ESD PT 18 stables (TAB ENV 212) Napp-manure-ar=1 | S | [-] | 1
[6 empty] | Dairy cows (cat 1) | Dairy cows - Grazing season (cat 1) | Beef cattle (cat 2) | Beef cattle - Grazing season (cat 2) | Veal calves (cat 3) | Sows, in individual pens (cat 4) | Sows in groups (cat 5) | Fattening pigs (cat 6) | Laying hens in battery cages without treatment (cat 7) | Laying hens in battery cages with aeration (belt drying) (cat 8) | Laying hens in battery cages with forced drying (deep pit, high rise) (cat 9) | Laying hens in compact battery cages (cat 10) | Laying hens in free range with litter floor (partly litter floor, partly slatted) (cat 11) | Broilers in free range with litter floor (cat 12) | Laying hens in free range with grating floor (aviary system) (cat 13) | Parent broilers in free range with grating floor (cat 14) | Parent broilers in rearing with grating floor (cat 15) | Turkeys in free range with litter floor (cat 16) | Ducks in free range with litter floor (cat 17) | Geese in free range with litter floor (cat 18)
Number of biocidal product applications during manure storage period for application on grassland | Napp-manure-gr | Addendum to ESD PT 18 stables (TAB ENV 212) 1. Napp-manure-gr = Tgr-int/Tbioc-int 2. If Nlapp-gr x Napp-manure-gr > Napp-bioc, then Napp-manure-gr = Napp-bioc/Nlapp-gr | O | [-] |  | 0.14521 | 0.14521 | 0.14521 | 0.14521 | 0.58242 | 0.72603 | 0.72603 | 0.43443 | 0.14521 | 0.14521 | 0.14521 | 0.14521 | 0.14521 | 1.0192 | 0.14521 | 0.14521 | 0.43443 | 0.29121 | 1.8929 | 0.86885
Amount of active substance to be used for one application | Qai-prescr | If application rate units are g a.s./m2, then Qai-prescr = 10-3 * app_rate * AREA If application rate units are g a.s./m3, then Qai-prescr = 10-3 * app_rate * VOLUME | O | kg |  | ?? | ?? | ?? | ?? | ?? | ?? | ?? | ?? | ?? | ?? | ?? | ?? | ?? | ?? | ?? | ?? | ?? | ?? | ?? | ??
Amount of active substance in relevant stream after one application
Manure/slurry | Qai-manure/slurry | Qai-manure/slurry = Fmanure/slurry * Qai-prescr | O | kg |  | ?? | ?? | ?? | ?? | ?? | ?? | ?? | ?? | ?? | ?? | ?? | ?? | ?? | ?? | ?? | ?? | ?? | ?? | ?? | ??
Wastewater | Qai-wastewater | Qai-wastewater = Fwastewater * Qai-prescr | O | kg |  | ?? | ?? | ?? | ?? | ?? | ?? | ?? | ?? | ?? | ?? | ?? | ?? | ?? | ?? | ?? | ?? | ?? | ?? | ?? | ??
Manure/slurry + Wastewater | Qai-manure/slurry+wastewater | Qai-manure/slurry+wastewater = Fmanure/slurry+wastewater * Qai-prescr | O | kg |  | ?? | ?? | ?? | ?? | ?? | ?? | ?? | ?? | ?? | ?? | ?? | ?? | ?? | ?? | ?? | ?? | ?? | ?? | ?? | ??
Air | Qai-air | Qai-air = Fair * Qai-prescr | O | kg |  | ?? | ?? | ?? | ?? | ?? | ?? | ?? | ?? | ?? | ?? | ?? | ?? | ?? | ?? | ?? | ?? | ?? | ?? | ?? | ??
Amount of active substance in manure/slurry after the relevant number of biocidal product applications for the manure application to grassland | Qai-gr_manure/slurry | Qai-gr_manure/slurry = Qai-manure/slurry * Napp-manure-gr (not used in further calculations) | O | kg |  | ?? | ?? | ?? | ?? | ?? | ?? | ?? | ?? | ?? | ?? | ?? | ?? | ?? | ?? | ?? | ?? | ?? | ?? | ?? | ??
Amount of active substance in manure/slurry + wastewater after the relevant number of biocidal product applications for the manure application to grassland | Qai-gr_manure/slurry+wastewater | Qai-gr_manure/slurry+wastewater = Qai-manure/slurry+wastewater * Napp-manure-gr (used in further calculations) | O | kg |  | ?? | ?? | ?? | ?? | ?? | ?? | ?? | ?? | ?? | ?? | ?? | ?? | ?? | ?? | ?? | ?? | ?? | ?? | ?? | ??
Amount of active substance in manure/slurry after the relevant number of biocidal product applications for the manure application to arable land | Qai-ar_manure/slurry | Qai-ar_manure/slurry = Qai-manure/slurry * Napp-manure-ar (not used in further calculations) | O | kg |  | ?? | ?? | ?? | ?? | ?? | ?? | ?? | ?? | ?? | ?? | ?? | ?? | ?? | ?? | ?? | ?? | ?? | ?? | ?? | ??
Amount of active substance in manure/slurry + wastewater after the relevant number of biocidal product applications for the manure application to arable land | Qai-ar_manure/slurry+wastewater | Qai-ar_manure/slurry+wastewater = Qai-manure/slurry+wastewater * Napp-manure-ar (used in further calculations) | O | kg |  | ?? | ?? | ?? | ?? | ?? | ?? | ?? | ?? | ?? | ?? | ?? | ?? | ?? | ?? | ?? | ?? | ?? | ?? | ?? | ??
Amount of nitrogen produced during the relevant period for every relevant (sub)category of animal/housing and application to grassland | Qnitrog-gr | Qnitrog-gr = N * Qnitrog * Tgr-int | O | kg |  | 1796.17 | 758.748 | 1909.2587 | 852.1737 | 100.9968 | 497.1358 | 497.1358 | 645.116 | 2248.26 | 2014.53 | 2014.53 | 2014.53 | 906.3 | 1653.6 | 1812.6 | 1105.58 | 653.49 | 2554.6 | 1452.2 | 2554.6
Amount of nitrogen produced during the relevant period for every relevant (sub)category of animal/housing and application to arable land | Qnitrog-ar | Addendum to ESD PT 18 stables (TAB ENV 212) Qnitrog-ar = N * Qnitrog * Tbioc-int | O | kg |  | 12369.85 | 5225.34 | 13148.6688 | 5868.7437 | 173.4096 | 684.7342 | 684.7342 | 1484.984 | 15483.3 | 13873.65 | 13873.65 | 13873.65 | 6241.5 | 1622.4 | 12483 | 7613.9 | 1504.26 | 8772.4 | 767.2 | 2940.2
Output
Variable/parameter | Symbol | Pick list / Calculation formula | S/D/O/P 1 | Unit |  | Value
The soil calculations and subsequent water calculations consider the worst-case situation for soil, when the site is not connected to the local drainage system, all wastewater would remain on site and be stored with the slurry prior to mixing with dry waste (manure) for application to agricultural land (soil).
Soil - arable land
Concentration of the active substance in soil based on nitrogen immission standard for arable land, one manure application event per year, removal processes from soil not taken into account | PIECar-N | eq 25 ESD PT 18 stables / Addendum to ESD PT 18 stables (TAB ENV 212) PIECar-N = 100 * Qai-ar * QN,arable-land / (Qnitrog-ar * DEPTHarab-land * RHOsoilwet) | O | mg.kgwwt-1 |  | ?? | ?? | ?? | ?? | ?? | ?? | ?? | ?? | ?? | ?? | ?? | ?? | ?? | ?? | ?? | ?? | ?? | ?? | ?? | ??
Considering removal processes from soil, after 10 consecutive years application
Concentration of the active substance in soil based on nitrogen immission standard for arable land and one manure application event per year, after ten consecutive years, taking removal processes from soil into account | PIECar10_degr-N | eq 8a and 25a (combined) Addendum to ESD PT 18 stables (TAB ENV 212) PIECar10_degr-N = PIECar-N * { [1-(e-k * Tar-int,10)Nlapp-ar,10] / [1-e-k * Tar-int,10 ] } | O | mg.kgwwt-1 |  | ?? | ?? | ?? | ?? | ?? | ?? | ?? | ?? | ?? | ?? | ?? | ?? | ?? | ?? | ?? | ?? | ?? | ?? | ?? | ??
Time weighted average concentration during 30 days in arable land (used for calculation of surface water concentration) | PECar-TWA_30d | eq 113 Guidance on BPR Vol IV Env Parts B+C v2.0 / eq 38 Addendum to ESD PT 18 stables (TAB ENV 212) PECar-TWA_30d = PIECar10_degr-N * (1 - e-k * 30) / (k * 30) | O | mg.kgwwt-1 |  | ?? | ?? | ?? | ?? | ?? | ?? | ?? | ?? | ?? | ?? | ?? | ?? | ?? | ?? | ?? | ?? | ?? | ?? | ?? | ??
Time weighted average concentration during 180 days in arable land (used for calculation of groundwater concentration) | PECar-TWA_180d | eq 113 Guidance on BPR Vol IV Env Parts B+C v2.0 / eq 38 Addendum to ESD PT 18 stables (TAB ENV 212) PECar-TWA_180d = PIECar10_degr-N * (1 - e-k * 180) / (k * 180) | O | mg.kgwwt-1 |  | ?? | ?? | ?? | ?? | ?? | ?? | ?? | ?? | ?? | ?? | ?? | ?? | ?? | ?? | ?? | ?? | ?? | ?? | ?? | ??
Groundwater and surface water - in arable land areas
Local concentration in pore water (=groundwater) due to spreading of treated manure in arable land | PEClocalsoil,porew_ar | eq 70 Guidance on BPR Vol IV Env Parts B+C v2.0 / eq 40 Addendum to ESD PT 18 stables (TAB ENV 212) PEClocalsoil,porew_ar = PECar-TWA_180d * RHOsoilwet / Ksoil-water | O | mg.L-1 |  | ?? | ?? | ?? | ?? | ?? | ?? | ?? | ?? | ?? | ?? | ?? | ?? | ?? | ?? | ?? | ?? | ?? | ?? | ?? | ??
Local concentration in surface water due to run-off from arable land | PECsw_ar | eq 29 ESD PT 18 stables PECsw_ar = PECar-TWA_30d * RHOsoilwet/ (Ksoil-water * DILUTION * 1000) | O | mg.L-1 |  | ?? | ?? | ?? | ?? | ?? | ?? | ?? | ?? | ?? | ?? | ?? | ?? | ?? | ?? | ?? | ?? | ?? | ?? | ?? | ??
Local concentration in sediment | PEClocalsed_ar | eq 53 Guidance on BPR Vol IV Env Parts B+C v2.0 PEClocalsed_ar = PECsw_ar * Ksusp_water * 1000/ RHOsusp | O | mg.kgwwt-1 |  | ?? | ?? | ?? | ?? | ?? | ?? | ?? | ?? | ?? | ?? | ?? | ?? | ?? | ?? | ?? | ?? | ?? | ?? | ?? | ??
Soil - grassland
Concentration of the active substance in soil based on nitrogen immission standard for grassland, one manure application event, removal processes from soil not taken into account | PIECgr_1-N | eq 24 ESD PT 18 stables / Addendum to ESD PT 18 stables (TAB ENV 212) PIECgr_1-N = 100 * Qai-gr * QN,grassland / (Qnitrog-gr * Nlapp-gr * DEPTHgrassland *RHOsoilwet) | O | mg.kgwwt-1 |  | ?? | ?? | ?? | ?? | ?? | ?? | ?? | ?? | ?? | ?? | ?? | ?? | ?? | ?? | ?? | ?? | ?? | ?? | ?? | ??
Concentration of the active substance in soil based on nitrogen immission standard for grassland, four manure application events, removal processes from soil not taken into account | PIECgr_4-N | eq 24a Addendum to ESD PT 18 stables (TAB ENV 212) PIECgr_4-N = 100 * Qai-gr * QN,grassland / (Qnitrog-gr * DEPTHgrassland *RHOsoilwet) | O | mg.kgwwt-1 |  | ?? | ?? | ?? | ?? | ?? | ?? | ?? | ?? | ?? | ?? | ?? | ?? | ?? | ?? | ?? | ?? | ?? | ?? | ?? | ??
Considering removal processes from soil, after 1 year application
Concentration of the active substance in soil based on nitrogen immission standard for grassland land, four manure application events, taking removal processes from soil into account | PIECgr4_degr-N | eq 7a and 24b (combined) Addendum to ESD PT 18 stables (TAB ENV 212) PIECgrs4_degr-N = PIECgrs_1-N * { [1-(e-k * Tgr-int)Nlapp-grass] / [1-e-k * Tgr-int ] } | O | mg.kgwwt-1 |  | ?? | ?? | ?? | ?? | ?? | ?? | ?? | ?? | ?? | ?? | ?? | ?? | ?? | ?? | ?? | ?? | ?? | ?? | ?? | ??
Considering removal processes from soil, after 10 consecutive years application
Concentration of the active substance in grassland soil based on nitrogen immission standard after the last of four manure applications per year, after ten consecutive years, taking removal processes from soil into account | PIECgr10_degr-N | eq 35 and 36 (combined) Addendum to ESD PT 18 stables (TAB ENV 212) PIECgr10_degr-N = PIECgr4_degr-N * [1-(e-k*365)10] / [1-e-k*365] | O | mg.kgwwt-1 |  | ?? | ?? | ?? | ?? | ?? | ?? | ?? | ?? | ?? | ?? | ?? | ?? | ?? | ?? | ?? | ?? | ?? | ?? | ?? | ??
Time weighted average concentration during 30 days in grassland (used for calculation of surface water concentration) | PECgr-TWA_30d | eq 113 Guidance on BPR Vol IV Env Parts B+C v2.0 / eq 38 Addendum to ESD PT 18 stables (TAB ENV 212) PECgr-TWA_30d = PIECgr10_degr-N * (1 - e-k * 30) / (k * 30) | O | mg.kgwwt-1 |  | ?? | ?? | ?? | ?? | ?? | ?? | ?? | ?? | ?? | ?? | ?? | ?? | ?? | ?? | ?? | ?? | ?? | ?? | ?? | ??
Time weighted average concentration during 180 days in grassland (used for calculation of groundwater concentration) | PECgr-TWA_180d | eq 113 Guidance on BPR Vol IV Env Parts B+C v2.0 / eq 38 Addendum to ESD PT 18 stables (TAB ENV 212) PECgr-TWA_180d = PIECgr10_degr-N * (1 - e-k * 180) / (k * 180) |  |  |  | ?? | ?? | ?? | ?? | ?? | ?? | ?? | ?? | ?? | ?? | ?? | ?? | ?? | ?? | ?? | ?? | ?? | ?? | ?? | ??
Groundwater and surface water - in grassland areas
Local concentration in pore water (=groundwater) due to spreading of treated manure in grassland | PEClocalsoil,porew_gr | eq 70 Guidance on BPR Vol IV Env Parts B+C v2.0 / eq 40 Addendum to ESD PT 18 stables (TAB ENV 212) PEClocalsoil,porew_gr = PECgr-TWA_180d * RHOsoilwet / Ksoil-water | O | mg.L-1 |  | ?? | ?? | ?? | ?? | ?? | ?? | ?? | ?? | ?? | ?? | ?? | ?? | ?? | ?? | ?? | ?? | ?? | ?? | ?? | ??
Local concentration in surface water due to run-off from grassland | PECsw_gr | eq 29 ESD PT 18 stables PECsw_gr = PECgr-TWA_30d * RHOsoilwet/ (Ksoil-water * DILUTION * 1000) | O | mg.L-1 |  | ?? | ?? | ?? | ?? | ?? | ?? | ?? | ?? | ?? | ?? | ?? | ?? | ?? | ?? | ?? | ?? | ?? | ?? | ?? | ??
Local concentration in sediment | PEClocalsed_gr | eq 53 Guidance on BPR Vol IV Env Parts B+C v2.0 PEClocalsed_gr = PECsw_gr * Ksusp_water * 1000/ RHOsusp | O | mg.kgwwt-1 |  | ?? | ?? | ?? | ?? | ?? | ?? | ?? | ?? | ?? | ?? | ?? | ?? | ?? | ?? | ?? | ?? | ?? | ?? | ?? | ??
Air
Annual average concentration in air at 100 m from source | Cdirectair | Cdirectair = Qai-air * Cstdair * Napp-bioc / (Temission * Source strength) | O | mg.m-3 |  | ?? | ?? | ?? | ?? | ?? | ?? | ?? | ?? | ?? | ?? | ?? | ?? | ?? | ?? | ?? | ?? | ?? | ?? | ?? | ??
STP
Amount of active substance reaching the standard STP (for the relevant cases) | Qai-wastewater | Qai-wastewater = Fwastewater * Qai-prescr | O | kg |  | ?? | ?? | ?? | ?? | ?? | ?? | ?? | ?? | ?? | ?? | ?? | ?? | ?? | ?? | ?? | ?? | ?? | ?? | ?? | ??
1) S: data set; D: default; O: output; P: pick list

## PT 3 - transport
Environmental Emission Scenarios for Product Type 3: Veterinary hygiene biocidal products
Emission scenario for disinfectants used for disinfection of vehicles used for animal transport
Notes:
The default values can be overwritten. Once overwritten, in order to revert to the default values, these need to be manually introduced. Alternatively replace this worksheet by copying the one from the excel file in ECHA website.
Instructions for using the tables:
1. In the "Input" table insert Fbioc (content of active ingredient), Vprod (amount of undiluted product to be used per m2) and Fdil (dilution factor) values.
2. The tables "Intermediate calculations" and "Output" will be automatically populated with the calculated values.
Input
Variable/parameter |  | Symbol | Value | Unit | S/D/O/P 1 | Pick list / Calculation formula
Area of trucks (mammal transports) |  | AREAmam | 4546 | m2 | D | ESD Appendix 2
Area of trucks (poultry transports) |  | AREApoul | 1120 | m2 | D | ESD Appendix 2
Area of containers (poultry transports) |  | AREAcont | 3355 | m2 | D | ESD Appendix 2
Content of active ingredient in formulation (product) |  | Fbioc |  | g.L-1 | S
Amount of (undiluted) product prescribed to be used per m2 |  | Vprod |  | L.m-2 | S
Dilution factor (for preparation of the working solution from the formulation (product)) 2 |  | Fdil |  | [-] | S
Fraction released to air 3 |  | Fair | 0.1 | [-] | D
Fraction released to waste water |  | Fstp | 0.9 | [-] | O | Fstp = 1-Fair
Number of disinfectant applications in one year |  | Napp-bioc | 365 | applications.yr-1 | D
Standard concentration in air at 100 m from source for a source strength of 1 kg.d-1 4 |  | Cstdair | 0.000278 | mg.m-3 | D
Source strength |  | Source_strength | 1 | kg.d-1 | D
Number of emission days per year |  | Temission | 365 | d.yr-1 | D
Intermediate calculations
Variable/parameter |  | Symbol | Value | Unit | S/D/O/P 1 | Pick list / Calculation formula
Amount of active ingredient to be used for one application
| Mammal transports | Qai-prescr | ?? | kg.application-1 | O | Qai-prescrmammal = 10-3 * Fbioc * Vprod * Fdil * AREAmam
| Poultry transports | Qai-prescr | ?? | kg.application-1 | O | Qai-prescrpoultry = 10-3 * Fbioc * Vprod * Fdil * ( AREApoul + AREAcont )
Emission from one application to air
| Mammal transports | Qai-air = Edirectair | ?? | kg.application-1 | O | Edirectair mammal = Qai-air = Fair * Qai-prescrmammal
| Poultry transports | Qai-air = Edirectair | ?? | kg.application-1 | O | Edirectair poultry = Qai-air = Fair * Qai-prescrpoultry
Emission from one application to a standard STP or an on-site wastewater treatment plant
| Mammal transports | Qai-stp = Elocalwastewater | ?? | kg.application-1 | O | Qai-stpmammal = Fstp * Qai-prescrmammal
| Poultry transports | Qai-stp = Elocalwastewater | ?? | kg.application-1 | O | Qai-stppoultry = Fstp * Qai-prescrpoultry
Output
Variable/parameter |  | Symbol | Value | Unit | S/D/O/P 1 | Pick list / Calculation formula
Air exposure
Daily local emission to air
| Mammal transports | Elocal_airmammal | ?? | kg.d-1 | O | Elocal_airmammal = Edirectair mammal * Napp-bioc /Temission
| Poultry transports | Elocal_airpoultry | ?? | kg.d-1 | O | Elocal_airpoultry = Edirectair poultry * Napp-bioc /Temission
Annual average concentration in air at 100 m from source
| Mammal transports | Cdirectair | ?? | mg.m-3 | O | Cdirectair mammal/poultry = Edirectair mammal/poultry * Cstdair * Napp-bioc /(Temission*Source_strength)
| Poultry transports | Cdirectair | ?? | mg.m-3 | O
STP
Daily local emission to wastewater
| Mammal transports | Elocal_watermammal | ?? | kg.d-1 | O | Elocal_watermammal = Qai-stpmammal * Napp-bioc /Temission
| Poultry transports | Elocal_waterpoultry | ?? | kg.d-1 | O | Elocal_waterpoultry = Qai-stppoultry * Napp-bioc /Temission
1) S: data set; D: default; O: output; P: pick list
2) For example: if the formulation is diluted 1/10 (=1:10), the dilution factor is 10-1; if the formulation (product) is also used as working solution, the dilution factor is 1.
3) Default value for Fair derived from the A-tables of the TGD (IC=1: Agriultural industry; Table A3.1 - Default emission factor to air)
4) According to Technical Guidance Document on Risk Assessment (TGD) in support of Directive 98/8/EC, Part II (EC 2003a).

## PT 3-vet hyg non med teat dip
Environmental Emission Scenarios for Product Type 3: Veterinary hygiene biocidal products
Emission scenario for disinfectants used for veterinary hygiene: non-medical teat dips
Spreadsheet index (click on the title to be directed to the sub-section of the table)
Input table
Intermediate calculations
Output table
Soil - arable land
Groundwater and surface water - in arable land areas
Soil - grassland
Groundwater and surface water - in grassland areas
STP
Note:
The default values can be overwritten. Once overwritten, in order to revert to the default values, these need to be manually introduced. Alternatively replace this worksheet by copying the one from the excel file in ECHA website.
Instructions for using the tables:
1. In the "Input" table:
- Enter the purity of the active substance (the purity of a.s. is given in the SPC; if not known enter 100%).
- Enter the content of the a.s. in the b.p. and select the units: %(w/w) or g.l-1.
- If the content of a.s. in b.p. is set in %(w/w), insert the b.p. density value; otherwise leave the field empty.
- Enter the corrected content of a.s. in b.p. (Fbioc) is automatically calculated in g.l-1.
- Enter the value for the amount of diluted b.p. prescribed to be used for one treatment (dipping of the four teats) of one animal. If the b.p. is not diluted (i.e. is also used as working solution) enter the value of undiluted product prescribed to be used and enter a dilution factor of 1 in the follwoing input cell.
- Enter the dilution factor for preparation of the working solution from the b.p. . If the biocidal product is diluted 1/10 (= 1:10), the dilution factor is 0.1. If the biocidal product is also used as working solution, the dilution factor is 1.
- Enter the number of teat dipping events for one animal and one day (dipping of the four teats of one animal = one disinfectant application), by selecting a default value from the dropdown list. In order to enter a customised value select the option "Define value (enter value in the orange cell)" from the dropdown list and enter the value in the orange cell (otherwise leave the orange cell empty).
- Napp-bioc and Tbioc-int are automatically calculated.
- Enter values for the parameters Ksoil-water, Kp,susp and Ksusp-water.
- Enter for both grassland and arable land: the first order rate constants for volatilisation from soil and for leaching from top soil, and also DT50biosoil (at 12 C) (kdeg will be automatically calculated from the DT50 value); the overall removal rate constant in soil is automatically calculated for both grassland and arable land.
2. The tables "Intermediate calculations" and "Output" will be automatically populated with the calculated values.
Input
Variable/parameter | Symbol | Pick list / Calculation formula | S/D/O/P 1 | Unit | Value
Type of biocide: Disinfectant
Type of application: Dipping
Input for the calculation of the amount of active substance to be used for one application
Purity of the active substance |  | Purity of a.s. is given in the SPC. If not known enter 100%. | S | %
Content of active substance in biocidal product | Fbioc in g.L-1 or %(w/w) | Enter the content of a.s. in the b.p. and select the respective units. | S | Select units
|  | Biocidal product density If content of active substance in biocidal product is set in %(w/w), insert biocidal product density value here. Otherwise leave the field empty. | S | g.mL-1
| Fbioc in g.L-1 | This value will be used in the following calculations | O | g.L-1 | ??
Amount of diluted biocidal product prescribed to be used for one treatment (dipping of the four teats) of one animal | Vprod | If the biocidal product is not diluted (i.e. is also used as working solution) enter the value of undiluted product prescribed to be used and enter below a dilution factor of 1. | S | L
Dilution factor (for preparation of the working solution from the biocidal product) | Fdil | For example: If the biocidal product is diluted 1/10 (= 1:10), the dilution factor is 0.1. If the biocidal product is also used as working solution, the dilution factor is 1. | S | [-]
Fraction of active substance released
Fraction of active substance remaining on teats (worst case) | Fteat |  | D | [-] | 0.5
The remaining releases are to wastewater OR to manure/slurry (the worst case is calculated for both compartments):
Releases to slurry/manure | Fmanure/slurry | Fslurry/manure = 1-Fteat | O | [-] | 0.5
Releases to wastewater | Fwastewater | Fwastewater = 1-Fteat | O | [-] | 0.5
Number of teat dipping events for one animal and one day (dipping of the four teats of one animal = one disinfectant application) (TAB ENV 64) | Napp-teat | Select pre-defined value or enter value in the orange cell | D | d-1 | ??
|  | To enter customised value select the option "Define value (enter value in the orange cell)" from the drop down list above and enter the value in the orange cell (otherwise leave the orange cell empty) → | S | d-1
Number of days of lactation period (corresponds to number of emission days) | Nday-lact (= Temission) | Nday-lact (= Temission) (ESD PT 3, Table 3a) | D | d.yr-1 | 300
Number of disinfectant applications in one year (equals number of disinfectant applications in one lactation period) | Napp-bioc | Napp-bioc = Napp-teat * Nday-lact (TAB ENV 64) | O | [-] | ??
Time interval between two disinfectant applications (dipping events) | Tbioc-int | Tbioc-int = 1d / Napp-teat (TAB ENV 64) | D | d | ??
Number of manure applications for grassland, in one year | Nlapp-grass | ESD PT 3, Table 3a | D | [-] | 4
Number of manure applications for arable land, in one year | Nlapp-arab | ESD PT 3, Table 3a | D | [-] | 1
Number of manure applications for arable land in 10 years | Nlapp-arab,10 | Addendum to ESD PT 18 stables (TAB ENV 212) | O/D | [-] | 10
Manure application interval for grassland | Tgr-int |  | D | d | 53
Manure application interval for arable land | Tar-int,10 | Addendum to ESD PT 18 stables (TAB ENV 212) | D | d | 365
Density of wet bulk soil | RHOsoilwet | BPR Guidance Vol IV Part B+C (2017), Table 3 | D | kgwwt.m-3 | 1700
Bulk density of wet suspended matter | RHOsuspwet | BPR Guidance Vol IV Part B+C (2017), Table 3 | D | kgwwt.m-3 | 1150
Soil water equilibrium partition coefficient | Ksoil-water | Units according to Guidance on BPR: Vol IV Env Part B+C | S | m3.m-3
Solids-water partition coefficient of suspended matter | Kp,susp | Units according to Guidance on BPR: Vol IV Env Part B+C | S | L.kg-1
Suspended matter-water partition coefficient | Ksusp-water | Units according to Guidance on BPR: Vol IV Env Part B+C | S | m3.m-3
Concentration of suspended matter in the river | SUSPwater |  | D | mg.L-1 | 15
DILUTION | DILUTIONrun-off | ESD PT 18 stables, Table 6.1 | D | [-] | 10
Further input parameters for grassland
Mixing depth with soil, grassland | DEPTHgrassland | ESD PT 3, Table 3a | D | m | 0.05
Half-life time for biodegradation in soil, grassland, at 12°C | DT50biosoil_gr | Might become redundant when using the Arrhenius equation for temperature correction. Then the biodegradation rate constant in soil (kdeg_gr) is already available. | S | d
First order rate constant for volatilisation from soil, grassland | kvolat_gr |  | S | d-1
First order rate constant for leaching from top soil, grassland | kleach_gr |  | S | d-1
First order rate constant for degradation in bulk soil, grassland | kdeg_gr | kdeg_gr = ln2 / DT50biosoil_gr | O | d-1 | ??
Overall removal rate constant in soil, grassland | k_gr | k_gr = kvolat_gr + kleach_gr + kdeg_gr | O | d-1 | ??
Nitrogen immission standard for one year on grassland | QN,grassland | ESD PT 3, Table 13 | D | kg.ha-1 | 170
Further input parameters for arable land
Mixing depth with soil, arable land | DEPTHarable_soil | ESD PT 3, Table 3a | D | m | 0.2
Half-life time for biodegradation in soil, arable land, at 12°C | DT50biosoil_ar | Might become redundant when using the Arrhenius equation for temperature correction. Then the biodegradation rate constant in soil (kdeg_ar) is already available. | S | d
First order rate constant for volatilisation from soil, arable land | kvolat_ar |  | S | d-1
First order rate constant for leaching from top soil, arable land | kleach_ar |  | S | d-1
First order rate constant for degradation in bulk soil, arable land | kdeg_ar | kdeg_ar = ln2 / DT50biosoil_ar | O | d-1 | ??
Overall removal rate constant in soil, arable land | k_ar | k_ar = kvolat_ar + kleach_ar + kdeg_ar | O | d-1 | ??
Nitrogen immission standard for one year on arable land | QN,arable_land | ESD PT 3, Table 13 | D | kg.ha-1 | 170
Type of housing for application of the notification | cat-subcat | ESD PT 3, Table 7 |  |  |  | Dairy cows (cat 1) | Dairy cows - Grazing season (cat 1)
Amount of nitrogen per animal | Qnitrog | ESD PT 18 stables, Table 5.5. | D | kg.d-1 |  | 0.3389 | 0.14316
Number of animals in housing | N | ESD PT 3, Table 8 | D | [-] |  | 100 | 100
Number of milk producing animals per day | Nmp-animal | TAB ENV 63, Nmp-animal = N * Temission/365 | D | [-] |  | 82 | 82
Intermediate calculations
Variable/parameter | Symbol | Pick list / Calculation formula | S/D/O/P 1 | Unit | Value
Number of biocidal product applications during manure storage period for application on arable land | Napp-manure-ar | Addendum to ESD PT 18 stables (TAB ENV 212) Napp-manure-ar=1 | S | [-] | 1
Number of biocidal product applications during manure storage period for application on grassland | Napp-manure-gr | Addendum to ESD PT 18 stables (TAB ENV 212) 1. Napp-manure-gr = Tgr-int/Tbioc-int 2. If Nlapp-gr x Napp-manure-gr > Napp-bioc, then Napp-manure-gr = Napp-bioc/Nlapp-gr | O | [-] | ??
Amount of active substance to be used for one application | Qai-prescr | Qai-prescr = 10-3 * Fbioc * Vprod * Fdil | O | kg | ??
[6 empty] | Dairy cows (cat 1) | Dairy cows - Grazing season (cat 1)
Amount of active substance in relevant stream after one application
Manure/slurry | Qai-manure/slurry | Qai-manure/slurry = Fmanure/slurry * Qai-prescr * Nmp-animal | O | kg |  | ?? | ??
Wastewater | Qai-wastewater | Qai-wastewater = Fwastewater * Qai-prescr * Nmp-animal | O | kg |  | ?? | ??
Amount of active substance in manure/slurry after the relevant number of biocidal product applications for the manure application to grassland | Qai-grass_manure/slurry | Qai-grass_manure/slurry = Qai-manure/slurry * Napp-manure-gr | O | kg |  | ?? | ??
Amount of active substance in manure/slurry after the relevant number of biocidal product applications for the manure application to arable land | Qai-arab_manure/slurry | Qai-arab_manure/slurry = Qai-manure/slurry * Napp-manure-ar | O | kg |  | ?? | ??
Amount of nitrogen produced during the relevant period for every relevant (sub)category of animal/housing and application to grassland | Qnitrog-grass | Qnitrog-grass = N * Qnitrog * Tgr-int | O | kg |  | 1796.17 | 758.748
Amount of nitrogen produced during the relevant period for every relevant (sub)category of animal/housing and application to arable land | Qnitrog-arab | Addendum to ESD PT 18 stables (TAB ENV 212) Qnitrog-ar = N * Qnitrog * Tbioc-int | O | kg |  | ?? | ??
Output
Variable/parameter | Symbol | Pick list / Calculation formula | S/D/O/P 1 | Unit |  | Value
Soil - arable land
Concentration of the active substance in soil based on nitrogen immission standard for arable land, one manure application event per year, removal processes from soil not taken into account | PIECar-N | eq 25 ESD PT 18 stables / Addendum to ESD PT 18 stables (TAB ENV 212) PIECar-N = 100 * Qai-ar * QN,arable-land / (Qnitrog-ar * DEPTHarab-land * RHOsoilwet) | O | mg.kgwwt-1 |  | ?? | ??
Considering removal processes from soil, after 10 consecutive years application
Concentration of the active substance in soil based on nitrogen immission standard for arable land and one manure application event per year, after ten consecutive years, taking removal processes from soil into account | PIECar10_degr-N | eq 8a and 25a (combined) Addendum to ESD PT 18 stables (TAB ENV 212) PIECar10_degr-N = PIECar-N * { [1-(e-k * Tar-int,10)Nlapp-ar,10] / [1-e-k * Tar-int,10 ] } | O | mg.kgwwt-1 |  | ?? | ??
Time weighted average concentration during 30 days in arable land (used for calculation of surface water concentration) | PECar-TWA_30d | eq 113 Guidance on BPR Vol IV Env Parts B+C v2.0 / eq 38 Addendum to ESD PT 18 stables (TAB ENV 212) PECar-TWA_30d = PIECar10_degr-N * (1 - e-k * 30) / (k * 30) | O | mg.kgwwt-1 |  | ?? | ??
Time weighted average concentration during 180 days in arable land (used for calculation of groundwater concentration) | PECar-TWA_180d | eq 113 Guidance on BPR Vol IV Env Parts B+C v2.0 / eq 38 Addendum to ESD PT 18 stables (TAB ENV 212) PECar-TWA_180d = PIECar10_degr-N * (1 - e-k * 180) / (k * 180) | O | mg.kgwwt-1 |  | ?? | ??
Groundwater and surface water - in arable land areas
Local concentration in pore water (=groundwater) due to spreading of treated manure in arable land | PEClocalsoil,porew_ar | eq 70 Guidance on BPR Vol IV Env Parts B+C v2.0 / eq 40 Addendum to ESD PT 18 stables (TAB ENV 212) PEClocalsoil,porew_ar = PECar-TWA_180d * RHOsoilwet / Ksoil-water | O | mg.L-1 |  | ?? | ??
Local concentration in surface water due to run-off from arable land | PECsw_ar | eq 29 ESD PT 18 stables PECsw_ar = PECar-TWA_30d * RHOsoilwet/ (Ksoil-water * DILUTION * 1000) | O | mg.L-1 |  | ?? | ??
Local concentration in sediment | PEClocalsed_ar | eq 53 Guidance on BPR Vol IV Env Parts B+C v2.0 PEClocalsed_ar = PECsw_ar * Ksusp_water * 1000/ RHOsusp | O | mg.kgwwt-1 |  | ?? | ??
Soil - grassland
Concentration of the active substance in soil based on nitrogen immission standard for grassland, one manure application event, removal processes from soil not taken into account | PIECgr_1-N | eq 24 ESD PT 18 stables / Addendum to ESD PT 18 stables (TAB ENV 212) PIECgr_1-N = 100 * Qai-gr * QN,grassland / (Qnitrog-gr * Nlapp-gr * DEPTHgrassland *RHOsoilwet) | O | mg.kgwwt-1 |  | ?? | ??
Concentration of the active substance in soil based on nitrogen immission standard for grassland, four manure application events, removal processes from soil not taken into account | PIECgr_4-N | eq 24a Addendum to ESD PT 18 stables (TAB ENV 212) PIECgr_4-N = 100 * Qai-gr * QN,grassland / (Qnitrog-gr * DEPTHgrassland *RHOsoilwet) | O | mg.kgwwt-1 |  | ?? | ??
Considering removal processes from soil, after 1 year application
Concentration of the active substance in soil based on nitrogen immission standard for grassland land, four manure application events, taking removal processes from soil into account | PIECgr4_degr-N | eq 7a and 24b (combined) Addendum to ESD PT 18 stables (TAB ENV 212) PIECgrs4_degr-N = PIECgrs_1-N * { [1-(e-k * Tgr-int)Nlapp-grass] / [1-e-k * Tgr-int ] } | O | mg.kgwwt-1 |  | ?? | ??
Considering removal processes from soil, after 10 consecutive years application
Concentration of the active substance in grassland soil based on nitrogen immission standard after the last of four manure applications per year, after ten consecutive years, taking removal processes from soil into account | PIECgr10_degr-N | eq 35 and 36 (combined) Addendum to ESD PT 18 stables (TAB ENV 212) PIECgr10_degr-N = PIECgr4_degr-N * [1-(e-k*365)10] / [1-e-k*365] | O | mg.kgwwt-1 |  | ?? | ??
Time weighted average concentration during 30 days in grassland (used for calculation of surface water concentration) | PECgr-TWA_30d | eq 113 Guidance on BPR Vol IV Env Parts B+C v2.0 / eq 38 Addendum to ESD PT 18 stables (TAB ENV 212) PECgr-TWA_30d = PIECgr10_degr-N * (1 - e-k * 30) / (k * 30) | O | mg.kgwwt-1 |  | ?? | ??
Time weighted average concentration during 180 days in grassland (used for calculation of groundwater concentration) | PECgr-TWA_180d | eq 113 Guidance on BPR Vol IV Env Parts B+C v2.0 / eq 38 Addendum to ESD PT 18 stables (TAB ENV 212) PECgr-TWA_180d = PIECgr10_degr-N * (1 - e-k * 180) / (k * 180) | O | mg.kgwwt-1 |  | ?? | ??
Groundwater and surface water - in grassland areas
Local concentration in pore water (=groundwater) due to spreading of treated manure in grassland | PEClocalsoil,porew_gr | eq 70 Guidance on BPR Vol IV Env Parts B+C v2.0 / eq 40 Addendum to ESD PT 18 stables (TAB ENV 212) PEClocalsoil,porew_gr = PECgr-TWA_180d * RHOsoilwet / Ksoil-water | O | mg.L-1 |  | ?? | ??
Local concentration in surface water due to run-off from grassland | PECsw_gr | eq 29 ESD PT 18 stables PECsw_gr = PECgr-TWA_30d * RHOsoilwet/ (Ksoil-water * DILUTION * 1000) | O | mg.L-1 |  | ?? | ??
Local concentration in sediment | PEClocalsed_gr | eq 53 Guidance on BPR Vol IV Env Parts B+C v2.0 PEClocalsed_gr = PECsw_gr * Ksusp_water * 1000/ RHOsusp | O | mg.kgwwt-1 |  | ?? | ??
STP
Local emission to a standard STP or an on-site wastewater treatment plant | Qai-wastewater | Qai-wastewater = Fwastewater * Qai-prescr * N * Napp-teat * Temission /365 | O | kg.d-1 |  | ?? | ??
1) S: data set; D: default; O: output; P: pick list

## PT 3 - vet hyg footwear
Environmental Emission Scenarios for Product Type 3: Veterinary hygiene biocidal products
Emission scenario for disinfectants used for veterinary hygiene: disinfection of footwear
Spreadsheet index (click on the title to be directed to the sub-section of the table)
Input table
Intermediate calculations
Output table
Soil - arable land
Groundwater and surface water - in arable land areas
Soil - grassland
Groundwater and surface water - in grassland areas
STP
Note:
The default values can be overwritten. Once overwritten, in order to revert to the default values, these need to be manually introduced. Alternatively replace this worksheet by copying the one from the excel file in ECHA website.
Instructions for using the tables:
1. In the "Input" table:
- Enter the purity of the active substance (the purity of a.s. is given in the SPC; if not known enter 100%).
- Enter the content of the a.s. in the b.p. and select the units: %(w/w) or g.l-1.
- If the content of a.s. in b.p. is set in %(w/w), insert the b.p. density value; otherwise leave the field empty.
- Enter the corrected content of a.s. in b.p. (Fbioc) is automatically calculated in g.l-1.
- Enter the dilution factor for preparation of the working solution from the b.p. . If the biocidal product is diluted 1/10 (= 1:10), the dilution factor is 0.1. If the biocidal product is also used as working solution, the dilution factor is 1.
- Enter values for the parameters Ksoil-water, Kp,susp and Ksusp-water.
- Enter for both grassland and arable land: the first order rate constants for volatilisation from soil and for leaching from top soil, and also DT50biosoil (at 12 C) (kdeg will be automatically calculated from the DT50 value); the overall removal rate constant in soil is automatically calculated for both grassland and arable land.
2. The tables "Intermediate calculations" and "Output" will be automatically populated with the calculated values.
Input
Variable/parameter | Symbol | Pick list / Calculation formula | S/D/O/P 1 | Unit | Value
Type of biocide: Disinfectant
Type of application: Bath
Input for the calculation of the amount of active substance to be used for one application (one tub filling)
Purity of the active substance |  | Purity of a.s. is given in the SPC. If not known enter 100%. | S | %
Content of active substance in biocidal product | Fbioc in g.L-1 or %(w/w) | Enter the content of a.s. in the b.p. and select the respective units. | S | Select units
|  | Biocidal product density If content of active substance in biocidal product is set in %(w/w), insert biocidal product density value here. Otherwise leave the field empty. | S | g.mL-1
| Fbioc in g.L-1 | This value will be used in the following calculations | O | g.L-1 | ??
Dilution factor (for preparation of the working solution from the biocidal product) | Fdil | For example: If the biocidal product is diluted 1/10 (= 1:10), the dilution factor is 0.1. If the biocidal product is also used as working solution, the dilution factor is 1. | S | [-]
Volume of the reservoir (tub) | Vreserv |  | D | L | 10
Fraction of active substance released (the defaults represent worst-case scenario for each compartment)
Releases to slurry/manure | Fmanure/slurry | ESD PT 3, Table 4a | D | [-] | 1
Releases to wastewater | Fwastewater | ESD PT 3, Table 4a | D | [-] | 1
Number of biocidal product applications (tub fillings) in one day | Ntub-filling |  | D | d-1 | 1
Number of biocidal product applications (tub fillings) in one year | Napp-bioc | ESD PT 3, Table 4a | D | [-] | 365
Time interval between two applications (tub fillings) | Tbioc-int | ESD PT 3, Table 4a | D | d | 1
Number of manure applications for grassland, in one year | Nlapp-grass | ESD PT 3, Table 4a | D | [-] | 4
Number of manure applications for arable land, in one year | Nlapp-arab | ESD PT 3, Table 4a | D | [-] | 1
Number of manure applications for arable land in 10 years | Nlapp-arab,10 | Addendum to ESD PT 18 stables (TAB ENV 212) | O/D | [-] | 10
Manure application interval for grassland | Tgr-int |  | D | d | 53
Manure application interval for arable land | Tar-int,10 | Addendum to ESD PT 18 stables (TAB ENV 212) | D | d | 365
Density of wet bulk soil | RHOsoilwet | BPR Guidance Vol IV Part B+C (2017), Table 3 | D | kgwwt.m-3 | 1700
Bulk density of wet suspended matter | RHOsuspwet | BPR Guidance Vol IV Part B+C (2017), Table 3 | D | kgwwt.m-3 | 1150
Soil water equilibrium partition coefficient | Ksoil-water | Units according to Guidance on BPR: Vol IV Env Part B+C | S | m3.m-3
Solids-water partition coefficient of suspended matter | Kp,susp | Units according to Guidance on BPR: Vol IV Env Part B+C | S | L.kg-1
Suspended matter-water partition coefficient | Ksusp-water | Units according to Guidance on BPR: Vol IV Env Part B+C | S | m3.m-3
Concentration of suspended matter in the river | SUSPwater |  | D | mg.L-1 | 15
DILUTION | DILUTIONrun-off | ESD PT 18 stables, Table 6.1 | D | [-] | 10
Further input parameters for grassland
Mixing depth with soil, grassland | DEPTHgrassland | ESD PT 3, Table 3a | D | m | 0.05
Half-life time for biodegradation in soil, grassland, at 12°C | DT50biosoil_gr | Might become redundant when using the Arrhenius equation for temperature correction. Then the biodegradation rate constant in soil (kdeg_gr) is already available. | S | d
First order rate constant for volatilisation from soil, grassland | kvolat_gr |  | S | d-1
First order rate constant for leaching from top soil, grassland | kleach_gr |  | S | d-1
First order rate constant for degradation in bulk soil, grassland | kdeg_gr | kdeg_gr = ln2 / DT50biosoil_gr | O | d-1 | ??
Overall removal rate constant in soil, grassland | k_gr | k_gr = kvolat_gr + kleach_gr + kdeg_gr | O | d-1 | ??
Nitrogen immission standard for one year on grassland | QN,grassland | ESD PT 3, Table 13 | D | kg.ha-1 | 170
Further input parameters for arable land
Mixing depth with soil, arable land | DEPTHarable_soil | ESD PT 3, Table 3a | D | m | 0.2
Half-life time for biodegradation in soil, arable land, at 12°C | DT50biosoil_ar | Might become redundant when using the Arrhenius equation for temperature correction. Then the biodegradation rate constant in soil (kdeg_ar) is already available. | S | d
First order rate constant for volatilisation from soil, arable land | kvolat_ar |  | S | d-1
First order rate constant for leaching from top soil, arable land | kleach_ar |  | S | d-1
First order rate constant for degradation in bulk soil, arable land | kdeg_ar | kdeg_ar = ln2 / DT50biosoil_ar | O | d-1 | ??
Overall removal rate constant in soil, arable land | k_ar | k_ar = kvolat_ar + kleach_ar + kdeg_ar | O | d-1 | ??
Nitrogen immission standard for one year on arable land | QN,arable_land | ESD PT 3, Table 13 | D | kg.ha-1 | 170
Type of housing for application of the notification | cat-subcat | ESD PT 3, Table 7 |  |  |  | Dairy cows (cat 1) | Dairy cows - Grazing season (cat 1) | Beef cattle (cat 2) | Beef cattle - Grazing season (cat 2) | Veal calves (cat 3) | Sows, in individual pens (cat 4) | Sows in groups (cat 5) | Fattening pigs (cat 6) | Laying hens in battery cages without treatment (cat 7) | Laying hens in battery cages with aeration (belt drying) (cat 8) | Laying hens in battery cages with forced drying (deep pit, high rise) (cat 9) | Laying hens in compact battery cages (cat 10) | Laying hens in free range with litter floor (partly litter floor, partly slatted) (cat 11) | Broilers in free range with litter floor (cat 12) | Laying hens in free range with grating floor (aviary system) (cat 13) | Parent broilers in free range with grating floor (cat 14) | Parent broilers in rearing with grating floor (cat 15) | Turkeys in free range with litter floor (cat 16) | Ducks in free range with litter floor (cat 17) | Geese in free range with litter floor (cat 18)
Amount of nitrogen per animal | Qnitrog | ESD PT 18 stables, Table 5.5 | D | kg.d-1 |  | 0.3389 | 0.14316 | 0.28819 | 0.12863 | 0.02382 | 0.07106 | 0.07106 | 0.03043 | 0.00202 | 0.00181 | 0.00181 | 0.00181 | 0.00171 | 0.00156 | 0.00171 | 0.00298 | 0.00137 | 0.00482 | 0.00274 | 0.00482
Number of animals in housing | N | ESD PT 3, Table 8 | D | [-] |  | 100 | 100 | 125 | 125 | 80 | 132 | 132 | 400 | 21000 | 21000 | 21000 | 21000 | 10000 | 20000 | 20000 | 7000 | 9000 | 10000 | 10000 | 10000
Intermediate calculations
Variable/parameter | Symbol | Pick list / Calculation formula | S/D/O/P 1 | Unit | Value
Number of biocidal product applications during manure storage period for application on arable land | Napp-manure-ar | Addendum to ESD PT 18 stables (TAB ENV 212) Napp-manure-ar=1 | O | [-] | 1
Number of biocidal product applications during manure storage period for application on grassland | Napp-manure-gr | Addendum to ESD PT 18 stables (TAB ENV 212) 1. Napp-manure-gr = Tgr-int/Tbioc-int 2. If Nlapp-gr x Napp-manure-gr > Napp-bioc, then Napp-manure-gr = Napp-bioc/Nlapp-gr | O | [-] | 53
Amount of active substance to be used for one application | Qai-prescr | Qai-prescr = 10-3 * Fbioc * Vreserv * Fdil | O | kg | ??
Amount of active substance in relevant stream after one application
Manure/slurry | Qai-manure/slurry | Qai-manure/slurry = Fmanure/slurry * Qai-prescr | O | kg | ??
Wastewater | Qai-wastewater | Qai-wastewater = Fwastewater * Qai-prescr | O | kg | ??
Amount of active substance in manure/slurry after the relevant number of biocidal product applications for the manure application to grassland | Qai-grass_manure/slurry | Qai-grass_manure/slurry = Qai-manure/slurry * Napp-manure-gr | O | kg | ??
Amount of active substance in manure/slurry after the relevant number of biocidal product applications for the manure application to arable land | Qai-arab_manure/slurry | Qai-arab_manure/slurry = Qai-manure/slurry * Napp-manure-ar | O | kg | ??
[6 empty] | Dairy cows (cat 1) | Dairy cows - Grazing season (cat 1) | Beef cattle (cat 2) | Beef cattle - Grazing season (cat 2) | Veal calves (cat 3) | Sows, in individual pens (cat 4) | Sows in groups (cat 5) | Fattening pigs (cat 6) | Laying hens in battery cages without treatment (cat 7) | Laying hens in battery cages with aeration (belt drying) (cat 8) | Laying hens in battery cages with forced drying (deep pit, high rise) (cat 9) | Laying hens in compact battery cages (cat 10) | Laying hens in free range with litter floor (partly litter floor, partly slatted) (cat 11) | Broilers in free range with litter floor (cat 12) | Laying hens in free range with grating floor (aviary system) (cat 13) | Parent broilers in free range with grating floor (cat 14) | Parent broilers in rearing with grating floor (cat 15) | Turkeys in free range with litter floor (cat 16) | Ducks in free range with litter floor (cat 17) | Geese in free range with litter floor (cat 18)
Amount of nitrogen produced during the relevant period for every relevant (sub)category of animal/housing and application to grassland | Qnitrog-grass | Qnitrog-grass = N * Qnitrog * Tgr-int | O | kg |  | 1796.17 | 758.748 | 1909.2587 | 852.1737 | 100.9968 | 497.1358 | 497.1358 | 645.116 | 2248.26 | 2014.53 | 2014.53 | 2014.53 | 906.3 | 1653.6 | 1812.6 | 1105.58 | 653.49 | 2554.6 | 1452.2 | 2554.6
Amount of nitrogen produced during the relevant period for every relevant (sub)category of animal/housing and application to arable land | Qnitrog-arab | Addendum to ESD PT 18 stables (TAB ENV 212) Qnitrog-ar = N * Qnitrog * Tbioc-int | O | kg |  | 33.89 | 14.316 | 36.0237 | 16.0787 | 1.9056 | 9.3799 | 9.3799 | 12.172 | 42.42 | 38.01 | 38.01 | 38.01 | 17.1 | 31.2 | 34.2 | 20.86 | 12.33 | 48.2 | 27.4 | 48.2
Output
Variable/parameter | Symbol | Pick list / Calculation formula | S/D/O/P 1 | Unit |  | Value
Soil - arable land
Concentration of the active substance in soil based on nitrogen immission standard for arable land, one manure application event per year, removal processes from soil not taken into account | PIECar-N | eq 25 ESD PT 18 stables / Addendum to ESD PT 18 stables (TAB ENV 212) PIECar-N = 100 * Qai-ar * QN,arable-land / (Qnitrog-ar * DEPTHarab-land * RHOsoilwet) | O | mg.kgwwt-1 |  | ?? | ?? | ?? | ?? | ?? | ?? | ?? | ?? | ?? | ?? | ?? | ?? | ?? | ?? | ?? | ?? | ?? | ?? | ?? | ??
Considering removal processes from soil, after 10 consecutive years application
Concentration of the active substance in soil based on nitrogen immission standard for arable land and one manure application event per year, after ten consecutive years, taking removal processes from soil into account | PIECar10_degr-N | eq 8a and 25a (combined) Addendum to ESD PT 18 stables (TAB ENV 212) PIECar10_degr-N = PIECar-N * { [1-(e-k * Tar-int,10)Nlapp-ar,10] / [1-e-k * Tar-int,10 ] } | O | mg.kgwwt-1 |  | ?? | ?? | ?? | ?? | ?? | ?? | ?? | ?? | ?? | ?? | ?? | ?? | ?? | ?? | ?? | ?? | ?? | ?? | ?? | ??
Time weighted average concentration during 30 days in arable land (used for calculation of surface water concentration) | PECar-TWA_30d | eq 113 Guidance on BPR Vol IV Env Parts B+C v2.0 / eq 38 Addendum to ESD PT 18 stables (TAB ENV 212) PECar-TWA_30d = PIECar10_degr-N * (1 - e-k * 30) / (k * 30) | O | mg.kgwwt-1 |  | ?? | ?? | ?? | ?? | ?? | ?? | ?? | ?? | ?? | ?? | ?? | ?? | ?? | ?? | ?? | ?? | ?? | ?? | ?? | ??
Time weighted average concentration during 180 days in arable land (used for calculation of groundwater concentration) | PECar-TWA_180d | eq 113 Guidance on BPR Vol IV Env Parts B+C v2.0 / eq 38 Addendum to ESD PT 18 stables (TAB ENV 212) PECar-TWA_180d = PIECar10_degr-N * (1 - e-k * 180) / (k * 180) | O | mg.kgwwt-1 |  | ?? | ?? | ?? | ?? | ?? | ?? | ?? | ?? | ?? | ?? | ?? | ?? | ?? | ?? | ?? | ?? | ?? | ?? | ?? | ??
Groundwater and surface water - in arable land areas
Local concentration in pore water (=groundwater) due to spreading of treated manure in arable land | PEClocalsoil,porew_ar | eq 70 Guidance on BPR Vol IV Env Parts B+C v2.0 / eq 40 Addendum to ESD PT 18 stables (TAB ENV 212) PEClocalsoil,porew_ar = PECar-TWA_180d * RHOsoilwet / Ksoil-water | O | mg.L-1 |  | ?? | ?? | ?? | ?? | ?? | ?? | ?? | ?? | ?? | ?? | ?? | ?? | ?? | ?? | ?? | ?? | ?? | ?? | ?? | ??
Local concentration in surface water due to run-off from arable land | PECsw_ar | eq 29 ESD PT 18 stables PECsw_ar = PECar-TWA_30d * RHOsoilwet/ (Ksoil-water * DILUTION * 1000) | O | mg.L-1 |  | ?? | ?? | ?? | ?? | ?? | ?? | ?? | ?? | ?? | ?? | ?? | ?? | ?? | ?? | ?? | ?? | ?? | ?? | ?? | ??
Local concentration in sediment | PEClocalsed_ar | eq 53 Guidance on BPR Vol IV Env Parts B+C v2.0 PEClocalsed_ar = PECsw_ar * Ksusp_water * 1000/ RHOsusp | O | mg.kgwwt-1 |  | ?? | ?? | ?? | ?? | ?? | ?? | ?? | ?? | ?? | ?? | ?? | ?? | ?? | ?? | ?? | ?? | ?? | ?? | ?? | ??
Soil - grassland
Concentration of the active substance in soil based on nitrogen immission standard for grassland, one manure application event, removal processes from soil not taken into account | PIECgr_1-N | eq 24 ESD PT 18 stables / Addendum to ESD PT 18 stables (TAB ENV 212) PIECgr_1-N = 100 * Qai-gr * QN,grassland / (Qnitrog-gr * Nlapp-gr * DEPTHgrassland *RHOsoilwet) | O | mg.kgwwt-1 |  | ?? | ?? | ?? | ?? | ?? | ?? | ?? | ?? | ?? | ?? | ?? | ?? | ?? | ?? | ?? | ?? | ?? | ?? | ?? | ??
Concentration of the active substance in soil based on nitrogen immission standard for grassland, four manure application events, removal processes from soil not taken into account | PIECgr_4-N | eq 24a Addendum to ESD PT 18 stables (TAB ENV 212) PIECgr_4-N = 100 * Qai-gr * QN,grassland / (Qnitrog-gr * DEPTHgrassland *RHOsoilwet) | O | mg.kgwwt-1 |  | ?? | ?? | ?? | ?? | ?? | ?? | ?? | ?? | ?? | ?? | ?? | ?? | ?? | ?? | ?? | ?? | ?? | ?? | ?? | ??
Considering removal processes from soil, after 1 year application
Concentration of the active substance in soil based on nitrogen immission standard for grassland land, four manure application events, taking removal processes from soil into account | PIECgr4_degr-N | eq 7a and 24b (combined) Addendum to ESD PT 18 stables (TAB ENV 212) PIECgrs4_degr-N = PIECgrs_1-N * { [1-(e-k * Tgr-int)Nlapp-grass] / [1-e-k * Tgr-int ] } | O | mg.kgwwt-1 |  | ?? | ?? | ?? | ?? | ?? | ?? | ?? | ?? | ?? | ?? | ?? | ?? | ?? | ?? | ?? | ?? | ?? | ?? | ?? | ??
Considering removal processes from soil, after 10 consecutive years application
Concentration of the active substance in grassland soil based on nitrogen immission standard after the last of four manure applications per year, after ten consecutive years, taking removal processes from soil into account | PIECgr10_degr-N | eq 35 and 36 (combined) Addendum to ESD PT 18 stables (TAB ENV 212) PIECgr10_degr-N = PIECgr4_degr-N * [1-(e-k*365)10] / [1-e-k*365] | O | mg.kgwwt-1 |  | ?? | ?? | ?? | ?? | ?? | ?? | ?? | ?? | ?? | ?? | ?? | ?? | ?? | ?? | ?? | ?? | ?? | ?? | ?? | ??
Time weighted average concentration during 30 days in grassland (used for calculation of surface water concentration) | PECgr-TWA_30d | eq 113 Guidance on BPR Vol IV Env Parts B+C v2.0 / eq 38 Addendum to ESD PT 18 stables (TAB ENV 212) PECgr-TWA_30d = PIECgr10_degr-N * (1 - e-k * 30) / (k * 30) | O | mg.kgwwt-1 |  | ?? | ?? | ?? | ?? | ?? | ?? | ?? | ?? | ?? | ?? | ?? | ?? | ?? | ?? | ?? | ?? | ?? | ?? | ?? | ??
Time weighted average concentration during 180 days in grassland (used for calculation of groundwater concentration) | PECgr-TWA_180d | eq 113 Guidance on BPR Vol IV Env Parts B+C v2.0 / eq 38 Addendum to ESD PT 18 stables (TAB ENV 212) PECgr-TWA_180d = PIECgr10_degr-N * (1 - e-k * 180) / (k * 180) | O | mg.kgwwt-1 |  | ?? | ?? | ?? | ?? | ?? | ?? | ?? | ?? | ?? | ?? | ?? | ?? | ?? | ?? | ?? | ?? | ?? | ?? | ?? | ??
Groundwater and surface water - in grassland areas
Local concentration in pore water (=groundwater) due to spreading of treated manure in grassland | PEClocalsoil,porew_gr | eq 70 Guidance on BPR Vol IV Env Parts B+C v2.0 / eq 40 Addendum to ESD PT 18 stables (TAB ENV 212) PEClocalsoil,porew_gr = PECgr-TWA_180d * RHOsoilwet / Ksoil-water | O | mg.L-1 |  | ?? | ?? | ?? | ?? | ?? | ?? | ?? | ?? | ?? | ?? | ?? | ?? | ?? | ?? | ?? | ?? | ?? | ?? | ?? | ??
Local concentration in surface water due to run-off from grassland | PECsw_gr | eq 29 ESD PT 18 stables PECsw_gr = PECgr-TWA_30d * RHOsoilwet/ (Ksoil-water * DILUTION * 1000) | O | mg.L-1 |  | ?? | ?? | ?? | ?? | ?? | ?? | ?? | ?? | ?? | ?? | ?? | ?? | ?? | ?? | ?? | ?? | ?? | ?? | ?? | ??
Local concentration in sediment | PEClocalsed_gr | eq 53 Guidance on BPR Vol IV Env Parts B+C v2.0 PEClocalsed_gr = PECsw_gr * Ksusp_water * 1000/ RHOsusp | O | mg.kgwwt-1 |  | ?? | ?? | ?? | ?? | ?? | ?? | ?? | ?? | ?? | ?? | ?? | ?? | ?? | ?? | ?? | ?? | ?? | ?? | ?? | ??
STP
Local emission from one day (one tub filling/day), to a standard STP or an on-site waste water treatment plant | Qai-wastewater | Qai-wastewater = Fwastewater * Qai-prescr * Ntub-filling | O | kg.d-1 |  | ?? | ?? | ?? | ?? | ?? | ?? | ?? | ?? | ?? | ?? | ?? | ?? | ?? | ?? | ?? | ?? | ?? | ?? | ?? | ??
1) S: data set; D: default; O: output; P: pick list

## PT 3 - dipping bath for tools
Environmental Emission Scenarios for Product Type 3: Veterinary hygiene biocidal products
Emission scenario for disinfectants used for veterinary hygiene: dipping bath for tools
Spreadsheet index (click on the title to be directed to the sub-section of the table)
Input table
Intermediate calculations
Output table
Soil - arable land
Groundwater and surface water - in arable land areas
Soil - grassland
Groundwater and surface water - in grassland areas
STP
Note:
The default values can be overwritten. Once overwritten, in order to revert to the default values, these need to be manually introduced. Alternatively replace this worksheet by copying the one from the excel file in ECHA website.
Instructions for using the tables:
1. In the "Input" table:
- Enter the purity of the active substance (the purity of a.s. is given in the SPC; if not known enter 100%).
- Enter the content of the a.s. in the b.p. and select the units: %(w/w) or g.l-1.
- If the content of a.s. in b.p. is set in %(w/w), insert the b.p. density value; otherwise leave the field empty.
- Enter the corrected content of a.s. in b.p. (Fbioc) is automatically calculated in g.l-1.
- Enter the dilution factor for preparation of the working solution from the b.p. . If the biocidal product is diluted 1/10 (= 1:10), the dilution factor is 0.1. If the biocidal product is also used as working solution, the dilution factor is 1.
- Enter values for the parameters Ksoil-water, Kp,susp and Ksusp-water.
- Enter for both grassland and arable land: the first order rate constants for volatilisation from soil and for leaching from top soil, and also DT50biosoil (at 12 C) (kdeg will be automatically calculated from the DT50 value); the overall removal rate constant in soil is automatically calculated for both grassland and arable land.
2. The tables "Intermediate calculations" and "Output" will be automatically populated with the calculated values.
Input
Variable/parameter | Symbol | Pick list / Calculation formula | S/D/O/P 1 | Unit | Value
Type of biocide: Disinfectant
Type of application: Bath
Input for the calculation of the amount of active substance to be used for one application (one tub filling)
Purity of the active substance |  | Purity of a.s. is given in the SPC. If not known enter 100%. | S | %
Content of active substance in biocidal product | Fbioc in g.L-1 or %(w/w) | Enter the content of a.s. in the b.p. and select the respective units. | S | Select units
|  | Biocidal product density If content of active substance in biocidal product is set in %(w/w), insert biocidal product density value here. Otherwise leave the field empty. | S | g.mL-1
| Fbioc in g.L-1 | This value will be used in the following calculations | O | g.L-1 | ??
Dilution factor (for preparation of the working solution from the biocidal product) | Fdil | For example: If the biocidal product is diluted 1/10 (= 1:10), the dilution factor is 0.1. If the biocidal product is also used as working solution, the dilution factor is 1. | S | [-]
Volume of the reservoir (tub) | Vreserv | TAB ENV 55 | D | L | 100
Fraction of active substance released (the defaults represent worst-case scenario for each compartment)
Releases to slurry/manure | Fmanure/slurry | ESD PT 3, Table 4a | D | [-] | 1
Releases to wastewater | Fwastewater | ESD PT 3, Table 4a | D | [-] | 1
Number of biocidal product applications (tub fillings) in one day | Ntub-filling |  | D | d-1 | 1
Number of biocidal product applications (tub fillings) in one year | Napp-bioc | ESD PT 3, Table 4a | D | [-] | 365
Time interval between two applications (tub fillings) | Tbioc-int | ESD PT 3, Table 4a | D | d | 1
Number of manure applications for grassland, in one year | Nlapp-grass | ESD PT 3, Table 4a | D | [-] | 4
Number of manure applications for arable land, in one year | Nlapp-arab | ESD PT 3, Table 4a | D | [-] | 1
Number of manure applications for arable land in 10 years | Nlapp-arab,10 | Addendum to ESD PT 18 stables (TAB ENV 212) | O/D | [-] | 10
Manure application interval for grassland | Tgr-int |  | D | d | 53
Manure application interval for arable land | Tar-int,10 | Addendum to ESD PT 18 stables (TAB ENV 212) | D | d | 365
Density of wet bulk soil | RHOsoilwet | BPR Guidance Vol IV Part B+C (2017), Table 3 | D | kgwwt.m-3 | 1700
Bulk density of wet suspended matter | RHOsuspwet | BPR Guidance Vol IV Part B+C (2017), Table 3 | D | kgwwt.m-3 | 1150
Soil water equilibrium partition coefficient | Ksoil-water | Units according to Guidance on BPR: Vol IV Env Part B+C | S | m3.m-3
Solids-water partition coefficient of suspended matter | Kp,susp | Units according to Guidance on BPR: Vol IV Env Part B+C | S | L.kg-1
Suspended matter-water partition coefficient | Ksusp-water | Units according to Guidance on BPR: Vol IV Env Part B+C | S | m3.m-3
Concentration of suspended matter in the river | SUSPwater |  | D | mg.L-1 | 15
DILUTION | DILUTIONrun-off | ESD PT 18 stables, Table 6.1 | D | [-] | 10
Further input parameters for grassland
Mixing depth with soil, grassland | DEPTHgrassland | ESD PT 3, Table 3a | D | m | 0.05
Half-life time for biodegradation in soil, grassland, at 12°C | DT50biosoil_gr | Might become redundant when using the Arrhenius equation for temperature correction. Then the biodegradation rate constant in soil (kdeg_gr) is already available. | S | d
First order rate constant for volatilisation from soil, grassland | kvolat_gr |  | S | d-1
First order rate constant for leaching from top soil, grassland | kleach_gr |  | S | d
First order rate constant for degradation in bulk soil, grassland | kdeg_gr | kdeg_gr = ln2 / DT50biosoil_gr | O | d-1 | ??
Overall removal rate constant in soil, grassland | k_gr | k_gr = kvolat_gr + kleach_gr + kdeg_gr | O | d-1 | ??
Nitrogen immission standard for one year on grassland | QN,grassland | ESD PT 3, Table 13 | D | kg.ha-1 | 170
Further input parameters for arable land
Mixing depth with soil, arable land | DEPTHarable_soil | ESD PT 3, Table 3a | D | m | 0.2
Half-life time for biodegradation in soil, arable land, at 12°C | DT50biosoil_ar | Might become redundant when using the Arrhenius equation for temperature correction. Then the biodegradation rate constant in soil (kdeg_ar) is already available. | S | d
First order rate constant for volatilisation from soil, arable land | kvolat_ar |  | S | d-1
First order rate constant for leaching from top soil, arable land | kleach_ar |  | S | d-1
First order rate constant for degradation in bulk soil, arable land | kdeg_ar | kdeg_ar = ln2 / DT50biosoil_ar | O | d-1 | ??
Overall removal rate constant in soil, arable land | k_ar | k_ar = kvolat_ar + kleach_ar + kdeg_ar | O | d-1 | ??
Nitrogen immission standard for one year on arable land | QN,arable_land | ESD PT 3, Table 13 | D | kg.ha-1 | 170
Type of housing for application of the notification | cat-subcat | ESD PT 3, Table 7 |  |  |  | Dairy cows (cat 1) | Dairy cows - Grazing season (cat 1) | Beef cattle (cat 2) | Beef cattle - Grazing season (cat 2) | Veal calves (cat 3) | Sows, in individual pens (cat 4) | Sows in groups (cat 5) | Fattening pigs (cat 6) | Laying hens in battery cages without treatment (cat 7) | Laying hens in battery cages with aeration (belt drying) (cat 8) | Laying hens in battery cages with forced drying (deep pit, high rise) (cat 9) | Laying hens in compact battery cages (cat 10) | Laying hens in free range with litter floor (partly litter floor, partly slatted) (cat 11) | Broilers in free range with litter floor (cat 12) | Laying hens in free range with grating floor (aviary system) (cat 13) | Parent broilers in free range with grating floor (cat 14) | Parent broilers in rearing with grating floor (cat 15) | Turkeys in free range with litter floor (cat 16) | Ducks in free range with litter floor (cat 17) | Geese in free range with litter floor (cat 18)
Amount of nitrogen per animal | Qnitrog | ESD PT 18 stables, Table 5.5 | D | kg.d-1 |  | 0.3389 | 0.14316 | 0.28819 | 0.12863 | 0.02382 | 0.07106 | 0.07106 | 0.03043 | 0.00202 | 0.00181 | 0.00181 | 0.00181 | 0.00171 | 0.00156 | 0.00171 | 0.00298 | 0.00137 | 0.00482 | 0.00274 | 0.00482
Number of animals in housing | N | ESD PT 3, Table 8 | D | [-] |  | 100 | 100 | 125 | 125 | 80 | 132 | 132 | 400 | 21000 | 21000 | 21000 | 21000 | 10000 | 20000 | 20000 | 7000 | 9000 | 10000 | 10000 | 10000
Intermediate calculations
Variable/parameter | Symbol | Pick list / Calculation formula | S/D/O/P 1 | Unit |  | Value
Number of biocidal product applications during manure storage period for application on arable land | Napp-manure-ar | Addendum to ESD PT 18 stables (TAB ENV 212) Napp-manure-ar=1 | O | [-] |  | 1
Number of biocidal product applications during manure storage period for application on grassland | Napp-manure-gr | Addendum to ESD PT 18 stables (TAB ENV 212) 1. Napp-manure-gr = Tgr-int/Tbioc-int 2. If Nlapp-gr x Napp-manure-gr > Napp-bioc, then Napp-manure-gr = Napp-bioc/Nlapp-gr | O | [-] |  | 53
Amount of active substance to be used for one application | Qai-prescr | Qai-prescr = 10-3 * Fbioc * Vreserv * Fdil | O | kg |  | ??
Amount of active substance in relevant stream after one application
Manure/slurry | Qai-manure/slurry | Qai-manure/slurry = Fmanure/slurry * Qai-prescr | O | kg |  | ??
Wastewater | Qai-wastewater | Qai-wastewater = Fwastewater * Qai-prescr | O | kg |  | ??
Amount of active substance in manure/slurry after the relevant number of biocidal product applications for the manure application to grassland | Qai-grass_manure/slurry | Qai-grass_manure/slurry = Qai-manure/slurry * Napp-manure-gr | O | kg |  | ??
Amount of active substance in manure/slurry after the relevant number of biocidal product applications for the manure application to arable land | Qai-arab_manure/slurry | Qai-arab_manure/slurry = Qai-manure/slurry * Napp-manure-ar | O | kg |  | ??
[6 empty] | Dairy cows (cat 1) | Dairy cows - Grazing season (cat 1) | Beef cattle (cat 2) | Beef cattle - Grazing season (cat 2) | Veal calves (cat 3) | Sows, in individual pens (cat 4) | Sows in groups (cat 5) | Fattening pigs (cat 6) | Laying hens in battery cages without treatment (cat 7) | Laying hens in battery cages with aeration (belt drying) (cat 8) | Laying hens in battery cages with forced drying (deep pit, high rise) (cat 9) | Laying hens in compact battery cages (cat 10) | Laying hens in free range with litter floor (partly litter floor, partly slatted) (cat 11) | Broilers in free range with litter floor (cat 12) | Laying hens in free range with grating floor (aviary system) (cat 13) | Parent broilers in free range with grating floor (cat 14) | Parent broilers in rearing with grating floor (cat 15) | Turkeys in free range with litter floor (cat 16) | Ducks in free range with litter floor (cat 17) | Geese in free range with litter floor (cat 18)
Amount of nitrogen produced during the relevant period for every relevant (sub)category of animal/housing and application to grassland | Qnitrog-grass | Qnitrog-grass = N * Qnitrog * Tgr-int | O | kg |  | 1796.17 | 758.748 | 1909.2587 | 852.1737 | 100.9968 | 497.1358 | 497.1358 | 645.116 | 2248.26 | 2014.53 | 2014.53 | 2014.53 | 906.3 | 1653.6 | 1812.6 | 1105.58 | 653.49 | 2554.6 | 1452.2 | 2554.6
Amount of nitrogen produced during the relevant period for every relevant (sub)category of animal/housing and application to arable land | Qnitrog-arab | Addendum to ESD PT 18 stables (TAB ENV 212) Qnitrog-ar = N * Qnitrog * Tbioc-int | O | kg |  | 33.89 | 14.316 | 36.0237 | 16.0787 | 1.9056 | 9.3799 | 9.3799 | 12.172 | 42.42 | 38.01 | 38.01 | 38.01 | 17.1 | 31.2 | 34.2 | 20.86 | 12.33 | 48.2 | 27.4 | 48.2
Output
Variable/parameter | Symbol | Pick list / Calculation formula | S/D/O/P 1 | Unit |  | Value
Soil - arable land
Concentration of the active substance in soil based on nitrogen immission standard for arable land, one manure application event per year, removal processes from soil not taken into account | PIECar-N | eq 25 ESD PT 18 stables / Addendum to ESD PT 18 stables (TAB ENV 212) PIECar-N = 100 * Qai-ar * QN,arable-land / (Qnitrog-ar * DEPTHarab-land * RHOsoilwet) | O | mg.kgwwt-1 |  | ?? | ?? | ?? | ?? | ?? | ?? | ?? | ?? | ?? | ?? | ?? | ?? | ?? | ?? | ?? | ?? | ?? | ?? | ?? | ??
Considering removal processes from soil, after 10 consecutive years application
Concentration of the active substance in soil based on nitrogen immission standard for arable land and one manure application event per year, after ten consecutive years, taking removal processes from soil into account | PIECar10_degr-N | eq 8a and 25a (combined) Addendum to ESD PT 18 stables (TAB ENV 212) PIECar10_degr-N = PIECar-N * { [1-(e-k * Tar-int,10)Nlapp-ar,10] / [1-e-k * Tar-int,10 ] } | O | mg.kgwwt-1 |  | ?? | ?? | ?? | ?? | ?? | ?? | ?? | ?? | ?? | ?? | ?? | ?? | ?? | ?? | ?? | ?? | ?? | ?? | ?? | ??
Time weighted average concentration during 30 days in arable land (used for calculation of surface water concentration) | PECar-TWA_30d | eq 113 Guidance on BPR Vol IV Env Parts B+C v2.0 / eq 38 Addendum to ESD PT 18 stables (TAB ENV 212) PECar-TWA_30d = PIECar10_degr-N * (1 - e-k * 30) / (k * 30) | O | mg.kgwwt-1 |  | ?? | ?? | ?? | ?? | ?? | ?? | ?? | ?? | ?? | ?? | ?? | ?? | ?? | ?? | ?? | ?? | ?? | ?? | ?? | ??
Time weighted average concentration during 180 days in arable land (used for calculation of groundwater concentration) | PECar-TWA_180d | eq 113 Guidance on BPR Vol IV Env Parts B+C v2.0 / eq 38 Addendum to ESD PT 18 stables (TAB ENV 212) PECar-TWA_180d = PIECar10_degr-N * (1 - e-k * 180) / (k * 180) | O | mg.kgwwt-1 |  | ?? | ?? | ?? | ?? | ?? | ?? | ?? | ?? | ?? | ?? | ?? | ?? | ?? | ?? | ?? | ?? | ?? | ?? | ?? | ??
Groundwater and surface water - in arable land areas
Local concentration in pore water (=groundwater) due to spreading of treated manure in arable land | PEClocalsoil,porew_ar | eq 70 Guidance on BPR Vol IV Env Parts B+C v2.0 / eq 40 Addendum to ESD PT 18 stables (TAB ENV 212) PEClocalsoil,porew_ar = PECar-TWA_180d * RHOsoilwet / Ksoil-water | O | mg.L-1 |  | ?? | ?? | ?? | ?? | ?? | ?? | ?? | ?? | ?? | ?? | ?? | ?? | ?? | ?? | ?? | ?? | ?? | ?? | ?? | ??
Local concentration in surface water due to run-off from arable land | PECsw_ar | eq 29 ESD PT 18 manure stables PECsw_ar = PECar-TWA_30d * RHOsoilwet/ (Ksoil-water * DILUTION * 1000) | O | mg.L-1 |  | ?? | ?? | ?? | ?? | ?? | ?? | ?? | ?? | ?? | ?? | ?? | ?? | ?? | ?? | ?? | ?? | ?? | ?? | ?? | ??
Local concentration in sediment | PEClocalsed_ar | eq 53 Guidance on BPR Vol IV Env Parts B+C v2.0 PEClocalsed_ar = PECsw_ar * Ksusp_water * 1000/ RHOsusp | O | mg.kgwwt-1 |  | ?? | ?? | ?? | ?? | ?? | ?? | ?? | ?? | ?? | ?? | ?? | ?? | ?? | ?? | ?? | ?? | ?? | ?? | ?? | ??
Soil - grassland
Concentration of the active substance in soil based on nitrogen immission standard for grassland, one manure application event, removal processes from soil not taken into account | PIECgr_1-N | eq 24 ESD PT 18 stables / Addendum to ESD PT 18 stables (TAB ENV 212) PIECgr_1-N = 100 * Qai-gr * QN,grassland / (Qnitrog-gr * Nlapp-gr * DEPTHgrassland *RHOsoilwet) | O | mg.kgwwt-1 |  | ?? | ?? | ?? | ?? | ?? | ?? | ?? | ?? | ?? | ?? | ?? | ?? | ?? | ?? | ?? | ?? | ?? | ?? | ?? | ??
Concentration of the active substance in soil based on nitrogen immission standard for grassland, four manure application events, removal processes from soil not taken into account | PIECgr_4-N | eq 24a Addendum to ESD PT 18 stables (TAB ENV 212) PIECgr_4-N = 100 * Qai-gr * QN,grassland / (Qnitrog-gr * DEPTHgrassland *RHOsoilwet) | O | mg.kgwwt-1 |  | ?? | ?? | ?? | ?? | ?? | ?? | ?? | ?? | ?? | ?? | ?? | ?? | ?? | ?? | ?? | ?? | ?? | ?? | ?? | ??
Considering removal processes from soil, after 1 year application
Concentration of the active substance in soil based on nitrogen immission standard for grassland land, four manure application events, taking removal processes from soil into account | PIECgr4_degr-N | eq 7a and 24b (combined) Addendum to ESD PT 18 stables (TAB ENV 212) PIECgrs4_degr-N = PIECgrs_1-N * { [1-(e-k * Tgr-int)Nlapp-grass] / [1-e-k * Tgr-int ] } | O | mg.kgwwt-1 |  | ?? | ?? | ?? | ?? | ?? | ?? | ?? | ?? | ?? | ?? | ?? | ?? | ?? | ?? | ?? | ?? | ?? | ?? | ?? | ??
Considering removal processes from soil, after 10 consecutive years application
Concentration of the active substance in grassland soil based on nitrogen immission standard after the last of four manure applications per year, after ten consecutive years, taking removal processes from soil into account | PIECgr10_degr-N | eq 35 and 36 (combined) Addendum to ESD PT 18 stables (TAB ENV 212) PIECgr10_degr-N = PIECgr4_degr-N * [1-(e-k*365)10] / [1-e-k*365] | O | mg.kgwwt-1 |  | ?? | ?? | ?? | ?? | ?? | ?? | ?? | ?? | ?? | ?? | ?? | ?? | ?? | ?? | ?? | ?? | ?? | ?? | ?? | ??
Time weighted average concentration during 30 days in grassland (used for calculation of surface water concentration) | PECgr-TWA_30d | eq 113 Guidance on BPR Vol IV Env Parts B+C v2.0 / eq 38 Addendum to ESD PT 18 stables (TAB ENV 212) PECgr-TWA_30d = PIECgr10_degr-N * (1 - e-k * 30) / (k * 30) | O | mg.kgwwt-1 |  | ?? | ?? | ?? | ?? | ?? | ?? | ?? | ?? | ?? | ?? | ?? | ?? | ?? | ?? | ?? | ?? | ?? | ?? | ?? | ??
Time weighted average concentration during 180 days in grassland (used for calculation of groundwater concentration) | PECgr-TWA_180d | eq 113 Guidance on BPR Vol IV Env Parts B+C v2.0 / eq 38 Addendum to ESD PT 18 stables (TAB ENV 212) PECgr-TWA_180d = PIECgr10_degr-N * (1 - e-k * 180) / (k * 180) | O | mg.kgwwt-1 |  | ?? | ?? | ?? | ?? | ?? | ?? | ?? | ?? | ?? | ?? | ?? | ?? | ?? | ?? | ?? | ?? | ?? | ?? | ?? | ??
Groundwater and surface water - in grassland areas
Local concentration in pore water (=groundwater) due to spreading of treated manure in grassland | PEClocalsoil,porew_gr | eq 70 Guidance on BPR Vol IV Env Parts B+C v2.0 / eq 40 Addendum to ESD PT 18 stables (TAB ENV 212) PEClocalsoil,porew_gr = PECgr-TWA_180d * RHOsoilwet / Ksoil-water | O | mg.L-1 |  | ?? | ?? | ?? | ?? | ?? | ?? | ?? | ?? | ?? | ?? | ?? | ?? | ?? | ?? | ?? | ?? | ?? | ?? | ?? | ??
Local concentration in surface water due to run-off from grassland | PECsw_gr | eq 29 ESD PT 18 stables PECsw_gr = PECgr-TWA_30d * RHOsoilwet/ (Ksoil-water * DILUTION * 1000) | O | mg.L-1 |  | ?? | ?? | ?? | ?? | ?? | ?? | ?? | ?? | ?? | ?? | ?? | ?? | ?? | ?? | ?? | ?? | ?? | ?? | ?? | ??
Local concentration in sediment | PEClocalsed_gr | eq 53 Guidance on BPR Vol IV Env Parts B+C v2.0 PEClocalsed_gr = PECsw_gr * Ksusp_water * 1000/ RHOsusp | O | mg.kgwwt-1 |  | ?? | ?? | ?? | ?? | ?? | ?? | ?? | ?? | ?? | ?? | ?? | ?? | ?? | ?? | ?? | ?? | ?? | ?? | ?? | ??
STP
Local emission from one day (one tub filling/day), to a standard STP or an on-site waste water treatment plant | Qai-wastewater | Qai-wastewater = Fwastewater * Qai-prescr * Ntub-filling | O | kg.d-1 |  | ?? | ?? | ?? | ?? | ?? | ?? | ?? | ?? | ?? | ?? | ?? | ?? | ?? | ?? | ?? | ?? | ?? | ?? | ?? | ??
1) S: data set; D: default; O: output; P: pick list

## PT 3-vet hyg animal's feet
Environmental Emission Scenarios for Product Type 3: Veterinary hygiene biocidal products
Emission scenario for disinfectants used for veterinary hygiene: disinfection of animal's feet
Spreadsheet index (click on the title to be directed to the sub-section of the table)
Input table
Intermediate calculations
Output table
Soil - arable land
Soil - grassland
Groundwater and surface water - in arable land areas
Groundwater and surface water - in grassland areas
STP
Note:
The default values can be overwritten. Once overwritten, in order to revert to the default values, these need to be manually introduced. Alternatively replace this worksheet by copying the one from the excel file in ECHA website.
Instructions for using the tables:
1. In the "Input" table:
- Enter the purity of the active substance (the purity of a.s. is given in the SPC; if not known enter 100%).
- Enter the content of the a.s. in the b.p. and select the units: %(w/w) or g.l-1.
- If the content of a.s. in b.p. is set in %(w/w), insert the b.p. density value; otherwise leave the field empty.
- Enter the corrected content of a.s. in b.p. (Fbioc) is automatically calculated in g.l-1.
- Enter the dilution factor for preparation of the working solution from the b.p. . If the biocidal product is diluted 1/10 (= 1:10), the dilution factor is 0.1. If the biocidal product is also used as working solution, the dilution factor is 1.
- Enter values for the parameters Ksoil-water, Kp,susp and Ksusp-water.
- Enter for both grassland and arable land: the first order rate constants for volatilisation from soil and for leaching from top soil, and also DT50biosoil (at 12 C) (kdeg will be automatically calculated from the DT50 value); the overall removal rate constant in soil is automatically calculated for both grassland and arable land.
2. The tables "Intermediate calculations" and "Output" will be automatically populated with the calculated values.
Input
Variable/parameter | Symbol | Pick list / Calculation formula | S/D/O/P 1 | Unit | Value
Type of biocide: Disinfectant
Type of application: Dipping
Input for the calculation of the amount of active substance to be used for one application (one tub filling)
Purity of the active substance |  | Purity of a.s. is given in the SPC. If not known enter 100%. | S | %
Content of active substance in biocidal product | Fbioc in g.L-1 or %(w/w) | Enter the content of a.s. in the b.p. and select the respective units. | S | Select units
|  | Biocidal product density If content of active substance in biocidal product is set in %(w/w), insert biocidal product density value here. Otherwise leave the field empty. | S | g.mL-1
| Fbioc in g.L-1 | This value will be used in the following calculations | O | g.L-1 | ??
Dilution factor (for preparation of the working solution from the biocidal product) | Fdil | For example: If the biocidal product is diluted 1/10 (= 1:10), the dilution factor is 0.1. If the biocidal product is also used as working solution, the dilution factor is 1. | S | [-]
Volume of the reservoir (tub) | Vreserv | An additional default value has been agreed for the disinfection with mats: a default value of 60 L b.p./100 animals. Replace the default value of 675 (L) if applicable. (TAB ENV 59) | D | L | 675
Fraction of active substance released
Fraction released to air | Fair | ESD PT 3, Table 5a | D | [-] | 0.1
Fraction of active substance released (the defaults represent worst-case scenario for each compartment)
Releases to slurry/manure | Fmanure/slurry | ESD PT 3, Table 4a | D | [-] | 0.9
Releases to wastewater | Fwastewater | ESD PT 3, Table 4a | D | [-] | 0.9
Number of biocidal product applications (tub fillings) in one day | Ntub-filling | ESD PT 3, Table 5a | D | d-1 | 2
Number of days with disinfectant applications in one year | Napp-bioc | ESD PT 3, Table 5a | D | [-] | 52
Time interval between two days with disinfectant applications | Tbioc-int | ESD PT 3, Table 5a | D | d | 7
Number of manure applications for grassland, in one year | Nlapp-grass | ESD PT 3, Table 5a | D | [-] | 4
Number of manure applications for arable land, in one year | Nlapp-arab | ESD PT 3, Table 5a | D | [-] | 1
Number of manure applications for arable land in 10 years | Nlapp-arab,10 | Addendum to ESD PT 18 stables (TAB ENV 212) | O/D | [-] | 10
Manure application interval for grassland | Tgr-int |  | D | d | 53
Manure application interval for arable land | Tar-int,10 | Addendum to ESD PT 18 stables (TAB ENV 212) | D | d | 365
Density of wet bulk soil | RHOsoilwet | BPR Guidance Vol IV Part B+C (2017), Table 3 | D | kgwwt.m-3 | 1700
Bulk density of wet suspended matter | RHOsuspwet | BPR Guidance Vol IV Part B+C (2017), Table 3 | D | kgwwt.m-3 | 1150
Soil water equilibrium partition coefficient | Ksoil-water | Units according to Guidance on BPR: Vol IV Env Part B+C | S | m3.m-3
Solids-water partition coefficient of suspended matter | Kp,susp | Units according to Guidance on BPR: Vol IV Env Part B+C | S | L.kg-1
Suspended matter-water partition coefficient | Ksusp-water | Units according to Guidance on BPR: Vol IV Env Part B+C | S | m3.m-3
Concentration of suspended matter in the river | SUSPwater |  | D | mg.L-1 | 15
DILUTION | DILUTIONrun-off | ESD PT 18 stables, Table 6.1 | D | [-] | 10
Further input parameters for grassland
Mixing depth with soil, grassland | DEPTHgrassland | ESD PT 3, Table 3a | D | m | 0.05
Half-life time for biodegradation in soil, grassland, at 12°C | DT50biosoil_gr | Might become redundant when using the Arrhenius equation for temperature correction. Then the biodegradation rate constant in soil (kdeg_gr) is already available. | S | d
First order rate constant for volatilisation from soil, grassland | kvolat_gr |  | S | d-1
First order rate constant for leaching from top soil, grassland | kleach_gr |  | S | d-1
First order rate constant for degradation in bulk soil, grassland | kdeg_gr | kdeg_gr = ln2 / DT50biosoil_gr | O | d-1 | ??
Overall removal rate constant in soil, grassland | k_gr | k_gr = kvolat_gr + kleach_gr + kdeg_gr | O | d-1 | ??
Nitrogen immission standard for one year on grassland | QN,grassland | ESD PT 3, Table 13 | D | kg.ha-1 | 170
Further input parameters for arable land
Mixing depth with soil, arable land | DEPTHarable_soil | ESD PT 3, Table 3a | D | m | 0.2
Half-life time for biodegradation in soil, arable land, at 12°C | DT50biosoil_ar | Might become redundant when using the Arrhenius equation for temperature correction. Then the biodegradation rate constant in soil (kdeg_ar) is already available. | S | d
First order rate constant for volatilisation from soil, arable land | kvolat_ar |  | S | d-1
First order rate constant for leaching from top soil, arable land | kleach_ar |  | S | d-1
First order rate constant for degradation in bulk soil, arable land | kdeg_ar | kdeg_ar = ln2 / DT50biosoil_ar | O | d-1 | ??
Overall removal rate constant in soil, arable land | k_ar | k_ar = kvolat_ar + kleach_ar + kdeg_ar | O | d-1 | ??
Nitrogen immission standard for one year on arable land | QN,arable_land | ESD PT 3, Table 13 | D | kg.ha-1 | 170
Standard concentration in air at 100 m from source for a source strength of 1 kg.d-1 4 | Cstdair |  | D | mg.m-3 | 0.000278
Source strength | Source strength |  | D | kg.d-1 | 1
Number of emission days per year | Temission |  | D | d.yr-1 | 365
Type of housing for application of the notification | cat-subcat | ESD PT 3, Table 7 |  |  |  | Dairy cows (cat 1) | Dairy cows - Grazing season (cat 1)
Amount of nitrogen per animal | Qnitrog | ESD PT 18 stables, Table 5.5 | D | kg.d-1 |  | 0.3389 | 0.14316
Number of animals in housing | N | ESD PT 3, Table 8 | D | [-] |  | 100 | 100
Intermediate calculations
Variable/parameter | Symbol | Pick list / Calculation formula | S/D/O/P 1 | Unit |  | Value
Number of biocidal product applications during manure storage period for application on arable land | Napp-manure-ar | Addendum to ESD PT 18 stables (TAB ENV 212) Napp-manure-ar=1 | O | [-] |  | 1
Number of biocidal product applications during manure storage period for application on grassland | Napp-manure-gr | Addendum to ESD PT 18 stables (TAB ENV 212) 1. Napp-manure-gr = Tgr-int/Tbioc-int 2. If Nlapp-gr x Napp-manure-gr > Napp-bioc, then Napp-manure-gr = Napp-bioc/Nlapp-gr | O | [-] |  | 7.5714
Amount of active substance to be used for one application | Qai-prescr | Qai-prescr = 10-3 * Fbioc * Vreserv * Fdil | O | kg |  | ??
Amount of active substance in relevant stream after one application
Manure/slurry | Qai-manure/slurry | Qai-manure/slurry = Fmanure/slurry * Qai-prescr * Ntub-filling | O | kg |  | ??
Wastewater | Qai-wastewater | Qai-wastewater = Fwastewater * Qai-prescr * Ntub-filling | O | kg |  | ??
Air | Qai-air | Qai-air = Fair * Qai-prescr * Ntub-filling | O | kg |  | ??
Amount of active substance in manure/slurry after the relevant number of biocidal product applications for the manure application to grassland | Qai-grass_manure/slurry | Qai-grass_manure/slurry = Qai-manure/slurry * Napp-manure-gr | O | kg |  | ??
Amount of active substance in manure/slurry after the relevant number of biocidal product applications for the manure application to arable land | Qai-arab_manure/slurry | Qai-arab_manure/slurry = Qai-manure/slurry * Napp-manure-ar | O | kg |  | ??
[6 empty] | Dairy cows (cat 1) | Dairy cows - Grazing season (cat 1)
Amount of nitrogen produced during the relevant period for every relevant (sub)category of animal/housing and application to grassland | Qnitrog-grass | Qnitrog-grass = N * Qnitrog * Tgr-int | O | kg |  | 1796.17 | 758.748
Amount of nitrogen produced during the relevant period for every relevant (sub)category of animal/housing and application to arable land | Qnitrog-arab | Addendum to ESD PT 18 stables (TAB ENV 212) Qnitrog-ar = N * Qnitrog * Tbioc-int | O | kg |  | 237.23 | 100.212
Output
Variable/parameter | Symbol | Pick list / Calculation formula | S/D/O/P 1 | Unit |  | Value
Soil - arable land
Concentration of the active substance in soil based on nitrogen immission standard for arable land, one manure application event per year, removal processes from soil not taken into account | PIECar-N | eq 25 ESD PT 18 stables / Addendum to ESD PT 18 stables (TAB ENV 212) PIECar-N = 100 * Qai-ar * QN,arable-land / (Qnitrog-ar * DEPTHarab-land * RHOsoilwet) | O | mg.kgwwt-1 |  | ?? | ??
Considering removal processes from soil, after 10 consecutive years application
Concentration of the active substance in soil based on nitrogen immission standard for arable land and one manure application event per year, after ten consecutive years, taking removal processes from soil into account | PIECar10_degr-N | eq 8a and 25a (combined) Addendum to ESD PT 18 stables (TAB ENV 212) PIECar10_degr-N = PIECar-N * { [1-(e-k * Tar-int,10)Nlapp-ar,10] / [1-e-k * Tar-int,10 ] } | O | mg.kgwwt-1 |  | ?? | ??
Time weighted average concentration during 30 days in arable land (used for calculation of surface water concentration) | PECar-TWA_30d | eq 113 Guidance on BPR Vol IV Env Parts B+C v2.0 / eq 38 Addendum to ESD PT 18 stables (TAB ENV 212) PECar-TWA_30d = PIECar10_degr-N * (1 - e-k * 30) / (k * 30) | O | mg.kgwwt-1 |  | ?? | ??
Time weighted average concentration during 180 days in arable land (used for calculation of groundwater concentration) | PECar-TWA_180d | eq 113 Guidance on BPR Vol IV Env Parts B+C v2.0 / eq 38 Addendum to ESD PT 18 stables (TAB ENV 212) PECar-TWA_180d = PIECar10_degr-N * (1 - e-k * 180) / (k * 180) | O | mg.kgwwt-1 |  | ?? | ??
Groundwater and surface water - in arable land areas
Local concentration in pore water (=groundwater) due to spreading of treated manure in arable land | PEClocalsoil,porew_ar | eq 70 Guidance on BPR Vol IV Env Parts B+C v2.0 / eq 40 Addendum to ESD PT 18 stables (TAB ENV 212) PEClocalsoil,porew_ar = PECar-TWA_180d * RHOsoilwet / Ksoil-water | O | mg.L-1 |  | ?? | ??
Local concentration in surface water due to run-off from arable land | PECsw_ar | eq 29 ESD PT 18 manure stables PECsw_ar = PECar-TWA_30d * RHOsoilwet/ (Ksoil-water * DILUTION * 1000) | O | mg.L-1 |  | ?? | ??
Local concentration in sediment | PEClocalsed_ar | eq 53 Guidance on BPR Vol IV Env Parts B+C v2.0 PEClocalsed_ar = PECsw_ar * Ksusp_water * 1000/ RHOsusp | O | mg.kgwwt-1 |  | ?? | ??
Soil - grassland
Concentration of the active substance in soil based on nitrogen immission standard for grassland, one manure application event, removal processes from soil not taken into account | PIECgr_1-N | eq 24 ESD PT 18 stables / Addendum to ESD PT 18 stables (TAB ENV 212) PIECgr_1-N = 100 * Qai-gr * QN,grassland / (Qnitrog-gr * Nlapp-gr * DEPTHgrassland *RHOsoilwet) | O | mg.kgwwt-1 |  | ?? | ??
Concentration of the active substance in soil based on nitrogen immission standard for grassland, four manure application events, removal processes from soil not taken into account | PIECgr_4-N | eq 24a Addendum to ESD PT 18 stables (TAB ENV 212) PIECgr_4-N = 100 * Qai-gr * QN,grassland / (Qnitrog-gr * DEPTHgrassland *RHOsoilwet) | O | mg.kgwwt-1 |  | ?? | ??
Considering removal processes from soil, after 1 year application
Concentration of the active substance in soil based on nitrogen immission standard for grassland land, four manure application events, taking removal processes from soil into account | PIECgr4_degr-N | eq 7a and 24b (combined) Addendum to ESD PT 18 stables (TAB ENV 212) PIECgrs4_degr-N = PIECgrs_1-N * { [1-(e-k * Tgr-int)Nlapp-grass] / [1-e-k * Tgr-int ] } | O | mg.kgwwt-1 |  | ?? | ??
Considering removal processes from soil, after 10 consecutive years application
Concentration of the active substance in grassland soil based on nitrogen immission standard after the last of four manure applications per year, after ten consecutive years, taking removal processes from soil into account | PIECgr10_degr-N | eq 35 and 36 (combined) Addendum to ESD PT 18 stables (TAB ENV 212) PIECgr10_degr-N = PIECgr4_degr-N * [1-(e-k*365)10] / [1-e-k*365] | O | mg.kgwwt-1 |  | ?? | ??
Time weighted average concentration during 30 days in grassland (used for calculation of surface water concentration) | PECgr-TWA_30d | eq 113 Guidance on BPR Vol IV Env Parts B+C v2.0 / eq 38 Addendum to ESD PT 18 stables (TAB ENV 212) PECgr-TWA_30d = PIECgr10_degr-N * (1 - e-k * 30) / (k * 30) | O | mg.kgwwt-1 |  | ?? | ??
Time weighted average concentration during 180 days in grassland (used for calculation of groundwater concentration) | PECgr-TWA_180d | eq 113 Guidance on BPR Vol IV Env Parts B+C v2.0 / eq 38 Addendum to ESD PT 18 stables (TAB ENV 212) PECgr-TWA_180d = PIECgr10_degr-N * (1 - e-k * 180) / (k * 180) | O | mg.kgwwt-1 |  | ?? | ??
Groundwater and surface water - in grassland areas
Local concentration in pore water (=groundwater) due to spreading of treated manure in grassland | PEClocalsoil,porew_gr | eq 70 Guidance on BPR Vol IV Env Parts B+C v2.0 / eq 40 Addendum to ESD PT 18 stables (TAB ENV 212) PEClocalsoil,porew_gr = PECgr-TWA_180d * RHOsoilwet / Ksoil-water | O | mg.L-1 |  | ?? | ??
Local concentration in surface water due to run-off from grassland | PECsw_gr | eq 29 ESD PT 18 stables PECsw_gr = PECgr-TWA_30d * RHOsoilwet/ (Ksoil-water * DILUTION * 1000) | O | mg.L-1 |  | ?? | ??
Local concentration in sediment | PEClocalsed_gr | eq 53 Guidance on BPR Vol IV Env Parts B+C v2.0 PEClocalsed_gr = PECsw_gr * Ksusp_water * 1000/ RHOsusp | O | mg.kgwwt-1 |  | ?? | ??
Air
Annual average concentration in air at 100 m from source | Cdirectair | Cdirectair = Qai-air * Cstdair * Napp-bioc / (Temission * Source strength) | O | mg.m-3 |  | ?? | ??
STP
Local emission from one day (one tub filling/day), to a standard STP or an on-site waste water treatment plant | Qai-wastewater | Qai-wastewater = Fwastewater * Qai-prescr * Ntub-filling | O | kg.d-1 |  | ?? | ??
1) S: data set; D: default; O: output; P: pick list

## PT 3 - hatcheries
Environmental Emission Scenarios for Product Type 3: Veterinary hygiene biocidal products
Emission scenario for disinfectants used for veterinary hygiene: disinfection of hatcheries
Notes:
The default values can be overwritten. Once overwritten, in order to revert to the default values, these need to be manually introduced. Alternatively replace this worksheet by copying the one from the excel file in ECHA website.
Instructions for using the table:
1. In the "Input" table select the disinfection method and a.s. used for the disinfection of eggs; also select the disinfection method and a.s. used for the disinfection of rooms and furniture.
2. Enter the values for Qaiappl (quantity of disinfectant used per cubic meter) according to the ESD: 1.2 for formaldehyde and 7 for paraformaldehyde. In case of other active ingredients enter 7 if product specific information is not known (ESD PT 3, Table 6b)
3. If rooms and equipment are disinfected by spraying, enter the a.s. vapour pressure. The value for Fwater_spray will be automatically calculated.
4. The tables "Intermediate calculations" and "Output" will be automatically populated with the calculated values.
Input
Variable/parameter | Symbol | Value | Unit | S/D/O/P 1 | Pick list / Calculation formula
Disinfection of eggs
Disinfection method | [-] | Select disinfection method | [-] | P | ESD PT 3, p.39
Active ingredient used for the disinfection of eggs | [-] | Select a.s. | [-] | P | Pick list: ESD Table 6b
Quantity of disinfectant used per cubic meter | Qaiappl |  | g.m-3 | D | Enter value 1.2 for formaldehyde and 7 for paraformaldehyde. In case of other active ingredients enter 7 if product specific information is not known (ESD PT 3, Table 6b)
Disinfection of rooms and furniture
Disinfection method | [-] | Select disinfection method | [-] | P | ESD PT 3, p.39
Active ingredient used for the disinfection of rooms and furniture | [-] | Select a.s. | [-] | P | Pick list: ESD Table 6b
Quantity of disinfectant used per cubic meter | Qaiappl |  | g.m-3 | D | Enter value 1.2 for formaldehyde and 7 for paraformaldehyde. For other active ingredients enter 7 if product specific information is not known (ESD PT 3, Table 6b).
Application stages:
Stage 1 - eggs in fumigation sluice:
Volume of the fumigation sluice | Vsluice | 49 | m3 | D
Number of fumigation sluices | Nsluice | 1 | [-] | D
Number of disinfection events | Napplsluice | 7 | d-1 | D
Stage 2 - eggs in hatcher:
Volume of the hatcher | Vhatcher | 9.73 | m3 | D
Number of hatchers | Nhatcher | 27 | [-] | D
Number of disinfection events | Napplhatcher | 0.57 | d-1 | D
Stage 3 - rooms and equipment:
Volume of the setter | Vsetter | 9.73 | m3 | D
Number of setters | Nsetter | 162 | [-] | D
Number of disinfection events (single-stage setter) | Napplsetter | 0.06 | d-1 | D
Volume of the hatcher | Vhatcher | 9.73 | m3 | D
Number of hatchers | Nhatcher | 27 | [-] | D
Number of disinfection events | Napplhatcher | 0.57 | d-1 | D
Fraction released to air after fumigation | Fair_fum | 0.98 | [-] | D
Fraction released to wastewater after fumigation | Fwater_fum | 0.02 | [-] | O | Fwater_fum = 1 - Fair_fum
Fraction released to air after aerosol or fogging treatment | Fair_fog | 0.1 | [-] | D
Fraction released to wastewater after aerosol or fogging treatment | Fwater_fog | 0.9 | [-] | O | Fwater_fog = 1 - Fair_fog
Fraction released to air after spraying treatment | Fair_spray |  | [-] | S
Fraction released to wastewater after spraying treatment | Fwater_spray | ?? | [-] | O | Fwater_spray = 1 - Fair_spray
Intermediate calculations
Local emission to water from the disinfection of eggs (stage 1 + stage 2) | Elocalwater_eggs | ?? | kg.d-1 | O | Elocalwater_eggs = Qaiappl * 0.001 * Fwater * (Vsluice * Nsluice * Napplsluice + Vhatcher * Nhatcher * Napplhatcher) where Fwater is Fwater_fum or Fwater_fog according to the method selected for disinfection of eggs
Local emission to water from the disinfection of rooms and furniture (stage 3) | Elocalwater_rooms | ?? | kg.d-1 | O | Elocalwater_rooms = Qaiappl * 0.001 * Fwater * (Vsetter * Nsetter * Napplsetter + Vhatcher * Nhatcher * Napplhatcher) where Fwater is Fwater_spray or Fwater_fog according to the method selected for disinfection of rooms
Local emission to air from the disinfection of eggs (stage 1 + stage 2) | Elocalair_eggs | ?? | kg.d-1 | O | Elocalair_eggs = Qaiappl * 0.001 * Fair * (Vsluice * Nsluice * Napplsluice + Vhatcher * Nhatcher * Napplhatcher) where Fair is Fair_fum or Fair_fog according to the method selected for disinfection of eggs
Local emission to air from the disinfection of rooms and furniture (stage 3) | Elocalair_rooms | ?? | kg.d-1 | O | Elocalair_rooms = Qaiappl * 0.001 * Fair * (Vsetter * Nsetter * Napplsetter + Vhatcher * Nhatcher * Napplhatcher) where Fair is Fair_spray or Fair_fog according to the method selected for disinfection of rooms
Output
Variable/parameter | Symbol | Value | Unit | S/D/O/P 1 | Pick list / Calculation formula
Local emission to water (on the day of hatching) | Elocalwater | ?? | kg.d-1 | O | Elocalwater = Elocalwater_eggs + Elocalwater_rooms
Local emission to air (on the day of hatching) | Elocalair | ?? | kg.d-1 | O | Elocalair = Elocalair_eggs + Elocalair_rooms
1) S: data set; D: default; O: output; P: pick list

## Pick-lists & Defaults
Default values can be replaced by user-defined values, provided these are adequately justified.
Content of active substance in biocidal product
Select units
% (w/w)
g.L-1
ESD PT 3 Table 7 - Index i1 | ESD PT 3 Table 8 |  |  | ESD PT 18 Table 5.2 |  | ESD PT 3 Table 8 |  |  | TAB ENV 54 | ESD PT 18 Table 5.5* | * Note: In Table 11 from ESD PT3 the Qnitrogen values for subcategory i1=7 and i1=10 are incorrectly mixed up. Therefore the values from the ESD PT 18 are used here.
| Number of animals | Floor area | Wall and Roof area | Housing volume m3 | TOTAL housing AREA | Slatted area | Other areas | Manure area inside | TOTAL AREA for DISINFECTANTS Total area (all surfaces) | N
|  | m2 | m2 | m3 | m2 | m2 | m2 | m2
[9 empty] | m2 | kg.animal-1.d-1
Select type of housing | ?? | ?? | ?? | ?? | ?? | ?? | ?? | ?? | ?? | ??
Dairy cows (cat 1) | 100 | 1170 | 1670 | 9630 | 2840 | 360 | 30 |  | 3230 | 0.3389
Dairy cows - Grazing season (cat 1) | 100 | 1170 | 1670 | 9630 | 2840 | 360 | 30 |  | 3230 | 0.14316
Beef cattle (cat 2) | 125 | 370 | 1000 | 3063 | 1370 | 340 | 40 |  | 1750 | 0.28819
Beef cattle - Grazing season (cat 2) | 125 | 370 | 1000 | 3063 | 1370 | 340 | 40 |  | 1750 | 0.12863
Veal calves (cat 3) | 80 | 160 | 330 | 590 | 490 | 140 | 20 |  | 650 | 0.02382
Sows, in individual pens (cat 4) | 132 | 560 | 910 | 1960 | 1470 | 390 | 70 |  | 1930 | 0.07106
Sows in groups (cat 5) | 132 | 710 | 1160 | 2480 | 1870 | 290 | 40 |  | 2200 | 0.07106
Fattening pigs (cat 6) | 400 | 600 | 970 | 2110 | 1570 | 400 | 50 |  | 2020 | 0.03043
Laying hens in battery cages without treatment (cat 7) | 21000 | 750 | 1100 | 2810 | 1850 |  | 1360 | 1200 | 4410 | 0.00202
Laying hens in battery cages with aeration (belt drying) (cat 8) | 21000 | 750 | 1100 | 2810 | 1850 |  | 1360 | 1200 | 4410 | 0.00181
Laying hens in battery cages with forced drying (deep pit, high rise) (cat 9) | 21000 | 750 | 1100 | 2810 | 1850 |  | 1360 | 600 | 3810 | 0.00181
Laying hens in compact battery cages (cat 10) | 21000 | 750 | 1100 | 2810 | 1850 |  | 1360 | 300 | 3510 | 0.00181
Laying hens in free range with litter floor (partly litter floor, partly slatted) (cat 11) | 10000 | 1430 | 2030 | 5360 | 3460 | 950 | 200 |  | 4610 | 0.00171
Broilers in free range with litter floor (cat 12) | 20000 | 1110 | 1600 | 4170 | 2710 |  | 20 |  | 2730 | 0.00156
Laying hens in free range with grating floor (aviary system) (cat 13) | 20000 | 1270 | 1822 | 4780 | 3092 |  | 300 | 1600 | 4992 | 0.00171
Parent broilers in free range with grating floor (cat 14) | 7000 | 390 | 600 | 1458 | 990 | 260 | 40 |  | 1290 | 0.00298
Parent broilers in rearing with grating floor (cat 15) | 9000 | 500 | 750 | 1880 | 1250 | 330 | 60 |  | 1640 | 0.00137
Turkeys in free range with litter floor (cat 16) | 10000 | 3330 | 4650 | 12500 | 7980 |  | 60 |  | 8040 | 0.00482
Ducks in free range with litter floor (cat 17) | 10000 | 2000 | 2820 | 7500 | 4820 |  | 60 |  | 4880 | 0.00274
Geese in free range with litter floor (cat 18) | 10000 | 2500 | 3500 | 9380 | 6000 |  | 60 |  | 6060 | 0.00482
| Number of animals | Floor area | Wall and Roof area | Housing volume m3 |  | Slatted area | Other areas | Manure area inside | TOTAL AREA | N
|  | m2 | m2 | m3 |  | m2 | m2 | m2 | m2
kg.animal-1.d-1
Select manure storage system | ?? | ?? | ?? | ?? |  | ?? | ?? | ?? |  | ??
Manure storage "wet" (slurry pits) (cat 19) | n.a. | Introduce value below |  | n.a. |  |  |  | n.a. |  | n.a.
Manure storage "dry" (manure heaps) (cat 20) | n.a. | Introduce value below |  | n.a. |  |  |  | n.a. |  | n.a.
AREA and VOLUME for disinfectants | Dairy cows (cat 1) | Dairy cows - Grazing season (cat 1) | Beef cattle (cat 2) | Beef cattle - Grazing season (cat 2) | Veal calves (cat 3) | Sows, in individual pens (cat 4) | Sows in groups (cat 5) | Fattening pigs (cat 6) | Laying hens in battery cages without treatment (cat 7) | Laying hens in battery cages with aeration (belt drying) (cat 8) | Laying hens in battery cages with forced drying (deep pit, high rise) (cat 9) | Laying hens in compact battery cages (cat 10) | Laying hens in free range with litter floor (partly litter floor, partly slatted) (cat 11) | Broilers in free range with litter floor (cat 12) | Laying hens in free range with grating floor (aviary system) (cat 13) | Parent broilers in free range with grating floor (cat 14) | Parent broilers in rearing with grating floor (cat 15) | Turkeys in free range with litter floor (cat 16) | Ducks in free range with litter floor (cat 17) | Geese in free range with litter floor (cat 18)
Select area/volume or define value (enter value in orange cell) | ?? | ?? | ?? | ?? | ?? | ?? | ?? | ?? | ?? | ?? | ?? | ?? | ?? | ?? | ?? | ?? | ?? | ?? | ?? | ??
Total housing area (floor+wall and roof) | 2840 | 2840 | 1370 | 1370 | 490 | 1470 | 1870 | 1570 | 1850 | 1850 | 1850 | 1850 | 3460 | 2710 | 3092 | 990 | 1250 | 7980 | 4820 | 6000
Floor area | 1170 | 1170 | 370 | 370 | 160 | 560 | 710 | 600 | 750 | 750 | 750 | 750 | 1430 | 1110 | 1270 | 390 | 500 | 3330 | 2000 | 2500
Wall and roof | 1670 | 1670 | 1000 | 1000 | 330 | 910 | 1160 | 970 | 1100 | 1100 | 1100 | 1100 | 2030 | 1600 | 1822 | 600 | 750 | 4650 | 2820 | 3500
Slatted area | 360 | 360 | 340 | 340 | 140 | 390 | 290 | 400 |  |  |  |  | 950 |  |  | 260 | 330
Other areas | 30 | 30 | 40 | 40 | 20 | 70 | 40 | 50 | 1360 | 1360 | 1360 | 1360 | 200 | 20 | 300 | 40 | 60 | 60 | 60 | 60
Total area for disinfectants (total housing area+slatted+other areas+manure area inside) | 3230 | 3230 | 1750 | 1750 | 650 | 1930 | 2200 | 2020 | 4410 | 4410 | 3810 | 3510 | 4610 | 2730 | 4992 | 1290 | 1640 | 8040 | 4880 | 6060
Housing volume | 9630 | 9630 | 3063 | 3063 | 590 | 1960 | 2480 | 2110 | 2810 | 2810 | 2810 | 2810 | 5360 | 4170 | 4780 | 1458 | 1880 | 12500 | 7500 | 9380
Define area or volume (enter value in orange cell) | enter value below | enter value below | enter value below | enter value below | enter value below | enter value below | enter value below | enter value below | enter value below | enter value below | enter value below | enter value below | enter value below | enter value below | enter value below | enter value below | enter value below | enter value below | enter value below | enter value below
Table 5.1 - Index i3
Select way of application
Spraying
Fogging
Foaming
Fumigation
Fraction of active ingredient released to the relevant streams for animal categories (for animal housings)
ESD PT 3, ESD PT 18 stables, TAB ENV 168 & TAB ENV 233
SPRAYING (ESD PT 3, Appendix 1, Table 10)
index i1. Category-subcategory | Fraction released
INSECTICIDE i2=1
| manure/slurry | wastewater | manure/slurry + wastewater | Air
Select category-subcategory | ?? | ?? | ?? | ??
Dairy cows (cat 1) | 0.5 | 0 | 0.5 | 0
Dairy cows - Grazing season (cat 1) | 0.5 | 0 | 0.5 | 0
Beef cattle (cat 2) | 0.5 | 0 | 0.5 | 0
Beef cattle - Grazing season (cat 2) | 0.5 | 0 | 0.5 | 0
Veal calves (cat 3) | 0.5 | 0 | 0.5 | 0
Sows, in individual pens (cat 4) | 0.5 | 0 | 0.5 | 0
Sows in groups (cat 5) | 0.5 | 0 | 0.5 | 0
Fattening pigs (cat 6) | 0.5 | 0 | 0.5 | 0
Laying hens in battery cages without treatment (cat 7) | 0.5 | 0 | 0.5 | 0
Laying hens in battery cages with aeration (belt drying) (cat 8) | 0.3 | 0.2 | 0.5 | 0
Laying hens in battery cages with forced drying (deep pit, high rise) (cat 9) | 0.8 | 0 | 0.8 | 0
Laying hens in compact battery cages (cat 10) | 0.5 | 0 | 0.5 | 0
Laying hens in free range with litter floor (partly litter floor, partly slatted) (cat 11) | 0.3 | 0.2 | 0.5 | 0
Broilers in free range with litter floor (cat 12) | 0.3 | 0.2 | 0.5 | 0
Laying hens in free range with grating floor (aviary system) (cat 13) | 0.5 | 0 | 0.5 | 0
Parent broilers in free range with grating floor (cat 14) | 0.5 | 0 | 0.5 | 0
Parent broilers in rearing with grating floor (cat 15) | 0.5 | 0 | 0.5 | 0
Turkeys in free range with litter floor (cat 16) | 0.3 | 0.2 | 0.5 | 0
Ducks in free range with litter floor (cat 17) | 0.3 | 0.2 | 0.5 | 0
Geese in free range with litter floor (cat 18) | 0.3 | 0.2 | 0.5 | 0
FOGGING (revised fractions for aerosols for PT 18, as included in TAB ENV 233 - as per conclusion at WGI2021_ENV_8-6_a)
index i1. Category-subcategory | Fraction released
INSECTICIDE i2=1
| manure/slurry | wastewater | manure/slurry + wastewater | Air
Select category-subcategory | ?? | ?? | ?? | ??
Dairy cows (cat 1) | 0.343 | 0 | 0.343 | 0.02
Dairy cows - Grazing season (cat 1) | 0.343 | 0 | 0.343 | 0.02
Beef cattle (cat 2) | 0.343 | 0 | 0.343 | 0.02
Beef cattle - Grazing season (cat 2) | 0.343 | 0 | 0.343 | 0.02
Veal calves (cat 3) | 0.343 | 0 | 0.343 | 0.02
Sows, in individual pens (cat 4) | 0.343 | 0 | 0.343 | 0.02
Sows in groups (cat 5) | 0.343 | 0 | 0.343 | 0.02
Fattening pigs (cat 6) | 0.343 | 0 | 0.343 | 0.02
Laying hens in battery cages without treatment (cat 7) | 0.343 | 0 | 0.343 | 0.02
Laying hens in battery cages with aeration (belt drying) (cat 8) | 0.245 | 0.098 | 0.343 | 0.02
Laying hens in battery cages with forced drying (deep pit, high rise) (cat 9) | 0.343 | 0 | 0.343 | 0.02
Laying hens in compact battery cages (cat 10) | 0.343 | 0 | 0.343 | 0.02
Laying hens in free range with litter floor (partly litter floor, partly slatted) (cat 11) | 0.245 | 0.098 | 0.343 | 0.02
Broilers in free range with litter floor (cat 12) | 0.245 | 0.098 | 0.343 | 0.02
Laying hens in free range with grating floor (aviary system) (cat 13) | 0.343 | 0 | 0.343 | 0.02
Parent broilers in free range with grating floor (cat 14) | 0.343 | 0 | 0.343 | 0.02
Parent broilers in rearing with grating floor (cat 15) | 0.343 | 0 | 0.343 | 0.02
Turkeys in free range with litter floor (cat 16) | 0.245 | 0.098 | 0.343 | 0.02
Ducks in free range with litter floor (cat 17) | 0.245 | 0.098 | 0.343 | 0.02
Geese in free range with litter floor (cat 18) | 0.245 | 0.098 | 0.343 | 0.02
FOAMING (same fractions as for spraying application, as included in TAB ENV 233 - as per conclusion at WGI2021_ENV_8-6_a)
index i1. Category-subcategory | Fraction released
INSECTICIDE i2=1
| manure/slurry | wastewater | manure/slurry + wastewater | Air
Select category-subcategory | ?? | ?? | ?? | ??
Dairy cows (cat 1) | 0.5 | 0 | 0.5 | 0
Dairy cows - Grazing season (cat 1) | 0.5 | 0 | 0.5 | 0
Beef cattle (cat 2) | 0.5 | 0 | 0.5 | 0
Beef cattle - Grazing season (cat 2) | 0.5 | 0 | 0.5 | 0
Veal calves (cat 3) | 0.5 | 0 | 0.5 | 0
Sows, in individual pens (cat 4) | 0.5 | 0 | 0.5 | 0
Sows in groups (cat 5) | 0.5 | 0 | 0.5 | 0
Fattening pigs (cat 6) | 0.5 | 0 | 0.5 | 0
Laying hens in battery cages without treatment (cat 7) | 0.5 | 0 | 0.5 | 0
Laying hens in battery cages with aeration (belt drying) (cat 8) | 0.3 | 0.2 | 0.5 | 0
Laying hens in battery cages with forced drying (deep pit, high rise) (cat 9) | 0.8 | 0 | 0.8 | 0
Laying hens in compact battery cages (cat 10) | 0.5 | 0 | 0.5 | 0
Laying hens in free range with litter floor (partly litter floor, partly slatted) (cat 11) | 0.3 | 0.2 | 0.5 | 0
Broilers in free range with litter floor (cat 12) | 0.3 | 0.2 | 0.5 | 0
Laying hens in free range with grating floor (aviary system) (cat 13) | 0.5 | 0 | 0.5 | 0
Parent broilers in free range with grating floor (cat 14) | 0.5 | 0 | 0.5 | 0
Parent broilers in rearing with grating floor (cat 15) | 0.5 | 0 | 0.5 | 0
Turkeys in free range with litter floor (cat 16) | 0.3 | 0.2 | 0.5 | 0
Ducks in free range with litter floor (cat 17) | 0.3 | 0.2 | 0.5 | 0
Geese in free range with litter floor (cat 18) | 0.3 | 0.2 | 0.5 | 0
FUMIGATION (same fractions as for fumigation for PT 18, as included in TAB ENV 233 - as per conclusion at WGI2021_ENV_8-6_a)
index i1. Category-subcategory | Fraction released
INSECTICIDE i2=1
| manure/slurry | wastewater | manure/slurry + wastewater | Air
Select category-subcategory | ?? | ?? | ?? | ??
Dairy cows (cat 1) | 0.007 | 0 | 0.007 | 0.98
Dairy cows - Grazing season (cat 1) | 0.007 | 0 | 0.007 | 0.98
Beef cattle (cat 2) | 0.007 | 0 | 0.007 | 0.98
Beef cattle - Grazing season (cat 2) | 0.007 | 0 | 0.007 | 0.98
Veal calves (cat 3) | 0.007 | 0 | 0.007 | 0.98
Sows, in individual pens (cat 4) | 0.007 | 0 | 0.007 | 0.98
Sows in groups (cat 5) | 0.007 | 0 | 0.007 | 0.98
Fattening pigs (cat 6) | 0.007 | 0 | 0.007 | 0.98
Laying hens in battery cages without treatment (cat 7) | 0.007 | 0 | 0.007 | 0.98
Laying hens in battery cages with aeration (belt drying) (cat 8) | 0.005 | 0.002 | 0.007 | 0.98
Laying hens in battery cages with forced drying (deep pit, high rise) (cat 9) | 0.007 | 0 | 0.007 | 0.98
Laying hens in compact battery cages (cat 10) | 0.007 | 0 | 0.007 | 0.98
Laying hens in free range with litter floor (partly litter floor, partly slatted) (cat 11) | 0.005 | 0.002 | 0.007 | 0.98
Broilers in free range with litter floor (cat 12) | 0.005 | 0.002 | 0.007 | 0.98
Laying hens in free range with grating floor (aviary system) (cat 13) | 0.007 | 0 | 0.007 | 0.98
Parent broilers in free range with grating floor (cat 14) | 0.007 | 0 | 0.007 | 0.98
Parent broilers in rearing with grating floor (cat 15) | 0.007 | 0 | 0.007 | 0.98
Turkeys in free range with litter floor (cat 16) | 0.005 | 0.002 | 0.007 | 0.98
Ducks in free range with litter floor (cat 17) | 0.005 | 0.002 | 0.007 | 0.98
Geese in free range with litter floor (cat 18) | 0.005 | 0.002 | 0.007 | 0.98
Select units
g a.s./m2
g a.s./m3
| Select units | ??
| L diluted b.p./m2 | g a.s./m2
| L diluted b.p./m3 | g a.s./m3
| Select AREA or VOLUME treatment | ??
| AREA treatment | m2
| VOLUME treatment | m3
Number of milking events per day/consideration of pre- and post- milking events
Napp-teat
Select pre-defined value or enter value in the orange cell | ??
Manual milking: pre- and post- milking application and 2 milking events per day | 4
Robot milking: pre- and post- milking application and 3 milking events per day | 6
Define value (enter value in the orange cell) | Enter value below
Disinfection of eggs in hatcheries
Select disinfection method
Fumigation
Fogging
Disinfection of rooms and furniture in hatcheries
Select disinfection method
Spraying
Fogging
Table 6b: active ingredient | Qai appl (g.m-3)
Select a.s. | ??
Formaldehyde | 1.2
Paraformaldehyde | 7
Other | 7