## Introduction
Environmental Emission Scenarios for Product Type 14: Biocides used as rodenticides
This workbook provides a calculation tool for estimating the environmental releases from the use of biocides as rodenticides. It consists of five spreadsheets, covering the emission scenarios described in the Emission Scenario Document (below). Whenever changes have been introduced by the Technical Agreements for Biocides (TAB) these are mentioned in the scenarios affected. This is not a standalone document. It is a calculation tool and it should be used in combination with the ESD, which contains the background information which needs to be taken into account in order to correctly use this spreadsheet.
Reference document:
ESD for PT 14: Emission scenario document for product type 14 - Rodenticides (ECHA, 2018)
Available at: http://echa.europa.eu/en/guidance-documents/guidance-on-biocides-legislation/emission-scenario-documents
Version history
v1.0 | 2015-02-05
v2.0 | 2019-12-04 | - Updated: this workbook implements the new ESD for PT 14 published in 2018 (which replaces the previous ESD from 2003)

## Index
Environmental Emission Scenarios for Product Type 14: Biocides used as rodenticides
INDEX
Exposure scenario for a sewer system (ESD §3.3, p.30)
Exposure scenarios in and around buildings (ESD § 3.4, p.37)
Exposure scenarios for open areas (ESD § 3.5, p.50)
Exposure scenarios for waste dumps/landfills (ESD § 3.6, p.60)
Exposure scenarios for bank slopes (ESD § 3.7, p.64)

## PT14-sewer system
Environmental Emission Scenarios for Product Type 14: Biocides used as rodenticides
Exposure scenario for a sewer system (ESD §3.3, p.30)
Note:
The default values can be overwritten. Once overwritten, in order to revert to the default values, these need to be manually introduced. Alternatively replace this worksheet by copying the one from the excel file in ECHA website.
Instructions for using the table:
1. In the Input table enter the amount of product applied in one cesspool, and the fraction of substance in the product.
2. If known, enter the fraction of substance metabolised (Fmetab); if this is not known it will be assumed to be zero.The fraction of substance released indirectly is by default 0.6 unless Fmetab is provided.
3. In order to calculate the concentrations in surface water due to applications in mixed water and rainwater sewer systems, enter the value for the solids-water partitioning coefficient of suspended matter.
4. The output values will be automatically calculated.
Input
Variable/parameter |  | Symbol | Value | Unit | S/D/O/P 1 | References / Calculation formulas / Explanations
Amount of product applied in one cesspool |  | Qprod |  | kg | S
Fraction of product replenished |  | Frep | 0.33 | [-] | D
Amount of product replenished in one cesspool at the first inspection |  | Qprod,rep | ?? | kg | O | Qprod,rep = Qprod * Frep
Fraction of substance in product |  | Fcproduct |  | [-] | S
Number of cesspools treated |  | Ncesspools,treated | 200 | [-] | D
Number of emission days (realistic worst case during the control operation) |  | Temission | 7 | d | D
Fraction of substance released directly |  | Frelease-D | 0.4 | [-] | D
Fraction of substance metabolised |  | Fmetab |  | [-] | S
Fraction of substance released indirectly |  | Freleased-ID
| a) no data on metabolism |  | 0.6 | [-] | D
| b) data on metabolism present |  | ?? | [-] | O | Freleased-ID = 0.6 * (1 - Fmetab)
Additional parameters needed to calculate concentrations in surface water due to applications in mixed water and rainwater sewer systems and direct discharge to surface water bodies
Effluent discharge rate of mixed water sewer |  | EFFLUENTmixed water | 2000000 | L.d-1 | D
Effluent discharge rate of rainwater sewer |  | EFFLUENTrainwater | 600000 | L.d-1 | D
Solids-water partitioning coefficient of suspended matter |  | Kpsusp |  | L.kg-1 | S
Concentration of suspended matter in the river |  | SUSPwater | 15 | mg.l-1 | D
Dilution factor |  | DILUTION | 10 | [-] | D
Output
Variable/parameter |  | Symbol | Value | Unit | S/D/O/P 1 | References / Calculation formulas / Explanations
Local emission to wastewater |  | Elocalwater | ?? | kg.d-1 | O | Elocalwater = Qprod,rep * Fcproduct * Ncesspools,treated * (Freleased-D + Freleased-ID) / Temission
Concentrations
Intermediate calculation
Concentration in mixed water |  | Clocalmw_eff | ?? | kg.l-1 | O | Clocalmw_eff = Elocalwater / EFFLUENTmixed water
Concentration in rainwater |  | Clocalrw_eff | ?? | kg.l-1 | O | Clocalrw_eff = Elocalwater / EFFLUENTrainwater
Final output
Local concentration in surface water due to emission from mixed water sewer |  | Clocalwaster_mw | ?? | kg.l-1 | O | Clocalwater_mw = Clocalmw_eff /((1 + Kpsusp * SUSPwater * 10-6) * DILUTION
Local concentration in surface water due to emission from rainwater sewer |  | Clocalwaster_rw | ?? | kg.l-1 | O | Clocalwater_rw = Clocalrw_eff /((1 + Kpsusp * SUSPwater * 10-6) * DILUTION
1) S: data set; D: default; O: output; P: pick list

## PT14-in and around buildings
Environmental Emission Scenarios for Product Type 14: Biocides used as rodenticides
Exposure scenarios in and around buildings (ESD § 3.4, p.37)
Spreadsheet index (click on the title to be directed to the sub-scenario)
Rodenticide emissions to soil due to use around buildings on unpaved ground
Rodenticide emissions to soil due to use in buildings and emissions to soil via rat carcasses, urine and faeces
Note:
The default values can be overwritten. Once overwritten, in order to revert to the default values, these need to be manually introduced. Alternatively replace this worksheet by copying the one from the excel file in ECHA website.
Rodenticide emissions to soil due to use around buildings on unpaved ground
Instructions for using the table:
1. In the Input table select the rodent to be controlled and the type of bait formulation;
2. Enter the amount of product used at each refill for one bait station/box and the fraction of substance in the product;
3. If known, enter the fraction of substance metabolised (Fmetab); if this is not known it will be assumed to be zero.The fraction of substance released indirectly is by default 0.9 unless Fmetab is provided.
4. The output values will be automatically calculated.
Input
Variable/parameter | Symbol | Value | Unit | S/D/O/P 1 | References / Calculation formulas / Explanations
Rodent to be controlled |  | Select
Type of bait formulation |  | Select
Amount of product used at each refill for one bait station/box | Qprod |  | g | S
Fraction of substance in product | Fcprod |  | [-] | S
Number of application sites | Nsites | ?? | [-] | D
Number of applications (initial baiting+refillings) | Nappl | 5
Fraction of substance released directly to soil | Freleased-D, soil | ?? | [-] | D
Fraction of substance metabolised | Fmetab |  | [-] | S
Fraction of substance released indirectly to soil | Freleased-ID,soil
| a) no data on metabolism | 0.9 | [-] | D
| b) data on metabolism present | ?? | [-] | O | Freleased-ID,soil = 0.9 * (1 - Fmetab)
Additional parameters needed to calculate concentrations in soil
Soil area exposed directly | AREAexposed-D | 0.09 | m2 | D
Soil area exposed indirectly | AREAexposed-ID | 550 | m2 | D
Depth of exposed soil | DEPTHsoil | 0.1 | m | D
Bulk density of wet soil | RHOsoil | 1700 | kgwwt.m-3 | D
Output
Variable/parameter | Symbol | Value | Unit | S/D/O/P 1 | References / Calculation formulas / Explanations
Local direct emission of substance to soil from a campaign | Elocalsoil-D-campaign | ?? | g | O | Elocalsoil-D-campaign = Qprod * Fcprod * Nappl * Freleased-D,soil
Local indirect emission of substance to soil from a campaign | Elocalsoil-ID-campaign | ?? | g | O | Elocalsoil-ID-campaign = Qprod * Fcprod * Nsites * Nappl * Freleased-ID,soil
Concentrations
Local concentration in soil resulting from direct exposure | Clocalsoil-D | ?? | mg.kgwwt-1 | O | Clocalsoil-D = Elocalsoil-D-campaign * 103 / (AREAexposed-D * DEPTHsoil * RHOsoil)
Local concentration in soil resulting from indirect exposure | Clocalsoil-ID | ?? | mg.kgwwt-1 | O | Clocalsoil-ID = Elocalsoil-ID-campaign * 103 / (AREAexposed-ID * DEPTHsoil * RHOsoil)
Total local concentration in soil resulting from direct plus indirect exposure | Clocalsoil | ?? | mg.kgwwt-1 | O | Clocalsoil = Clocalsoil-D + Clocalsoil-ID
1) S: data set; D: default; O: output; P: pick list
Rodenticide emissions to soil due to use in buildings and emissions to soil via rat carcasses, urine and faeces
Instructions for using the table:
1. In the Input table select the type of bait formulation;
2. Enter the amount of product used and the fraction of substance in the product;
3. If known, enter the fraction of substance metabolised (Fmetab); if this is not known it will be assumed to be zero.The fraction of substance released indirectly is by default 0.5 unless Fmetab is provided.
4. The output values will be automatically calculated.
Input
Variable/parameter | Symbol | Value | Unit | S/D/O/P 1 | References / Calculation formulas / Explanations
Type of bait formulation |  | Select
Amount of product used at each refill for one bait station/box (solid bait and drinking trough) /per building (contact formulation) | Qprod |  | g | S
Fraction of substance in product | Fcprod |  | [-] | S
Number of application sites | Nsites | ?? | [-] | D
Number of applications (initial baiting+refillings) | Nappl | ?? | [-] | D
Fraction of active ingredient metabolised | Fmetab |  | [-] | S
Fraction released indirectly to soil | Freleased-ID,soil
| a) no data on metabolism | 0.5 | [-] | S
| b) data on metabolism present | ?? | [-] | O | Freleased-ID,soil = 0.5 * (1 - Fmetab)
Additional parameters needed to calculate concentrations in soil
Soil area exposed indirectly | AREAexposed-ID | 1800 | m2 | D
Depth of exposed soil | DEPTHsoil | 0.1 | m | D
Bulk density of wet soil | RHOsoil | 1700 | kgwwt.m-3 | D
Output
Variable/parameter | Symbol | Value | Unit | S/D/O/P 1 | References / Calculation formulas / Explanations
Local indirect emission of substance to soil from a campaign | Elocalsoil-ID-campaign | ?? | g | O | Elocalsoil-ID-campaign = Qprod * Fcprod * Nsites * Nappl * Freleased-ID,soil
Concentrations
Local concentration in soil resulting from indirect exposure | Clocalsoil-ID | ?? | mg.kgwwt-1 | O | Clocalsoil-ID = Elocalsoil-ID-campaign * 103 / (AREAexposed-ID * DEPTHsoil * RHOsoil)
1) S: data set; D: default; O: output; P: pick list

## PT14-open areas
Environmental Emission Scenarios for Product Type 14: Biocides used as rodenticides
Exposure scenarios for open areas (ESD § 3.5, p.50)
Note:
The default values can be overwritten. Once overwritten, in order to revert to the default values, these need to be manually introduced. Alternatively replace this worksheet by copying the one from the excel file in ECHA website.
Instructions for using the table:
1. In the Input table select the type of bait formulation;
2. Enter the amount of product used and the fraction of substance in the product;
3. If the type of bait formulation selected is "Gassing formulations", select also the rodenticide gas and the vapour pressure (range) of the substance;
4. The output values will be automatically calculated.
Input
Variable/parameter |  | Symbol | Value | Unit | S/D/O/P 1 | References / Calculation formulas / Explanations
Type of bait formulation |  |  | Select
Amount of product used [at each refill for one rodent hole (burrow baiting with solid baits) // for one bait station/box // amount used for an area of 1 m2 (gassing) ] |  | Qprod |  | g | S
Fraction of substance in product |  | Fcprod |  | [-] | S
Rodenticide gas |  |  | Select
Fraction of gas formed from the precursor product |  | Fcgas | ?? | [-] | D
Number of application sites |  | Nsites | ?? | [-] | D
Number of applications (initial baiting+refillings) |  | Nappl | ?? | [-] | D
Fraction of substance released directly to soil during application |  | Frelease-D, soil, appl | ?? | [-] | D
Fraction of substance released directly to soil during use |  | Frelease-D, soil, use | ?? | [-] | D
Averaged source strength | Select vapour pressure of active substance | Estdfield,air,24h | ?? | [-] | D
Fraction of active ingredient released to air |  | Frelease,air | 0.01 | [-] | D
Additional parameters needed to calculate concentrations in soil
Bulk density of wet soil |  | RHOsoil | 1700 | kgwwt.m-3 | D
Burrow baiting with solid baits or gassing formulations
Radius of exposed soil around the hole |  | R | 0.14 | m | D
Radius of hole |  | r | 0.04 | m | D
Length of exposed hole | Soild baits | l | 0.3 | m | D
| Gassing formulations | l | 0.05 | m | D
Bait boxes
Depth of exposed soil |  | DEPTHsoil | 0.1 | m | D
Soil area exposed directly |  | AREAexposed-D | 0.14 | m2 | D
Additional parameters needed to calculate concentration in air after 24 h following gassing
Area exposed |  | AREA | 1 | m2 | D
Air height |  | HEIGHTair | 2 | m | D
Output
Variable/parameter |  | Symbol | Value | Unit | S/D/O/P 1 | References / Calculation formulas / Explanations
Local emission of substance to soil from a campaign |  | Elocalsoil-D | ?? | g | O | Burrow baiting with solid baits: Elocalsoil-D = Qprod * Fcprod * Nsites * Nappl * (Frelease-D,soil,appl + Frelease-D,soil,use) Bait boxes: Elocalsoil-D = Qprod * Fcprod * Nappl * Frelease-D,soil,use Gassing formulations: Elocalsoil-D = Qprod * Fcprod * Fcgas * Nappl * Frelease-D,soil,appl
Local emission to air during 24 hours |  | Elocalair,24h | ?? | g | O | Elocalair,24h = Qprod * Fcproduct * Fcgas * Estdfield,air,24h * Frelease,air
Soil volume exposed to rodenticide |  | Vsoilexposed | ?? | m3 | O | Burrow baiting: Vsoilexposed = (R2 - r2) * p * l / 2 Bait boxes: Vsoilexposed = AREAexposed-D * DEPTHsoil Gassing formulations: Vsoilexposed = (R2 - r2) * π * l
Local concentration in soil resulting from direct exposure |  | Clocalsoil-D | ?? | mg.kg-1 | O | Clocalsoil-D = Elocalsoil-campaign * 103 / (Vsoilexposed * RHOsoil)
Local concentration in air after 24 h |  | Clocalair | ?? | mg.m-3 | O | Clocalair = Elocalair,24h / (AREA* HEIGHTair) * 103
1) S: data set; D: default; O: output; P: pick list

## PT14-waste dumps
Environmental Emission Scenarios for Product Type 14: Biocides used as rodenticides
Exposure scenarios for waste dumps/landfills (ESD § 3.6, p.60)
Note:
The default values can be overwritten. Once overwritten, in order to revert to the default values, these need to be manually introduced. Alternatively replace this worksheet by copying the one from the excel file in ECHA website.
Instructions for using the table:
1. In the Input table select the rodent to be controlled and the type of bait formulation;
2. Enter the amount of product used and the fraction of substance in the product;
3. If known, enter the fraction of substance metabolised (Fmetab); if this is not known it will be assumed to be zero.The fraction of substance released indirectly is by default 0.9 unless Fmetab is provided.
4. The output values will be automatically calculated.
Input
Variable/parameter | Symbol | Value | Unit | S/D/O/P 1 | References / Calculation formulas / Explanations
Rodent to be controlled |  | Select
Type of bait formulation |  | Select
Amount of product used at each application for one bait station/box | Qprod |  | g | S
Fraction of substance in product | Fcprod |  | [-] | S
Number of application sites | Nsites | ?? | [-] | D
Number of applications | Napp | 7 | [-] | D/S
Fraction of substance released directly to soil | Freleased-D, soil | ?? | [-] | D
Fraction of substance metabolised | Fmetab |  | [-] | S
Fraction of product released indirectly to soil | Freleased-ID,soil
| a) no data on metabolism | 0.9 | [-] | D
| b) data on metabolism present | ?? | [-] | O | Freleased-ID,soil = 0.9 * (1 - Fmetab)
Additional parameters needed to calculate concentrations in soil
Soil area exposed directly | AREAexposed-D | 0.14 | m2 | D
Soil area exposed indirectly | AREAexposed-ID | 10000 | m2 | D
Depth of exposed soil | DEPTHsoil | 0.1 | m | D
Bulk density of wet soil | RHOsoil | 1700 | kgwwt.m-3 | D
Output
Variable/parameter | Symbol | Value | Unit | S/D/O/P 1 | References / Calculation formulas / Explanations
Local direct emission of substance to soil from a campaign | Elocalsoil-D | ?? | g | O | Elocalsoil-D = Qprod * Fcprod * Napp * Frelease-D,soil
Local indirect emission of substance to soil from a campaign | Elocalsoil-ID | ?? | g | O | Elocalsoil-ID = Qprod * Fcprod * Nsites * Napp * Frelease-ID,soil
Local concentration of substance in soil resulting from direct exposure | Clocalsoil-D | ?? | mg.kgwwt-1 | O | Clocalsoil-D = Elocalsoil-D * 103 / (AREAexposed-D * DEPTHsoil * RHOsoil)
Local concentration of substance in soil resulting from indirect exposure | Clocalsoil-ID | ?? | mg.kgwwt-1 | O | Clocalsoil-ID = Elocalsoil-ID * 103 / (AREAexposed-ID * DEPTHsoil * RHOsoil)
Local concentration of substance in soil resulting from direct plus indirect exposure | Clocalsoil | ?? | mg.kgwwt-1 | O | Clocalsoil = Clocalsoil-D + Clocalsoil-ID
1) S: data set; D: default; O: output; P: pick list

## PT14-bank slopes
Environmental Emission Scenarios for Product Type 14: Biocides used as rodenticides
Exposure scenarios for bank slopes (ESD § 3.7, p.64)
Note:
The default values can be overwritten. Once overwritten, in order to revert to the default values, these need to be manually introduced. Alternatively replace this worksheet by copying the one from the excel file in ECHA website.
Instructions for using the table:
1. In the Input table enter the amount of product used and the fraction of substance in the product;
2. The output values will be automatically calculated.
Input
Variable/parameter | Symbol | Value | Unit | S/D/O/P 1 | References / Calculation formulas / Explanations
Amount of product used at each application for one bait station/box | Qprod |  | g | S
Fraction of substance in product | Fcprod |  | [-] | S
Number of application sites | Nsites | 12 | [-] | D
Number of applications | Napp | 7 | [-] | D
Fraction of substance released directly | Freleased-D,water | 0.4 | [-] | D
Additional parameters needed to calculate concentrations in water
Water volume of channel | Vchannel | 450000 | L | D
Output
Variable/parameter | Symbol | Value | Unit | S/D/O/P 1 | References / Calculation formulas / Explanations
Local direct emission of substance to water | Elocalwater-D | ?? | g | O | Elocalwater-D = Qprod * Fcprod * Napp * Nsites * Frelease-D,water
Local concentration of substance in channel water | Clocalwater-D | ?? | g.L-1 | O | Clocalwater-D = Elocalwater-D / Vchannel
1) S: data set; D: default; O: output; P: pick list

## Pick-lists & Defaults
Spreadsheet "PT14 - in and around buildings"
Rodent to be controlled | Number of application sites
Select | ??
Rat | 10
Mice | 20
Type of bait formulation (for outdoor applications) | Fraction of substance released
Select | ??
Bagged baits, drinking through | 0.01
Loose baits | 0.05
Type of bait formulation (for indoor applications) | Number of application sites | Number of applications
Select | ?? | ??
Solid baits, drinking through | 22 | 5
Contact formulation | 1 | 2
Spreadsheet "PT14 - open areas"
Type of bait formulation (for open areas) | Number of application sites | Number of applications | Fraction released directly during application | Fraction released directly during use
Select | ?? | ?? | ?? | ??
Loose solid baits directly applied into rodent burrows | 1 | 3 | 0.05 | 0.2
Bagged solid baits applied in bait boxes | n.a. | 5 | n.a. | 0.01
Loose solid baits applied in bait boxes | n.a. | 5 | n.a. | 0.05
Gassing formulations | n.a. | 1 | 0.99 | n.a.
Compound | Fcgas
Select | ??
Aluminium phosphide | 0.586
Magnesium phosphide | 0.504
Calcium phosphide | 0.373
Vapour pressure of a.i. (Pa) | Total emission factor to air for field application (outdoor use) | 24 h averaged source strength Estd field,air,24h based on 1kg.m-2
Select vapour pressure of active substance | ?? | ??
> 1 x 10-2 Pa | 1 | 0.9
1 x 10-2 - 1 x 10-3 Pa | 0.5 | 0.45
1 x 10-3 - 1 x 10-4 Pa | 0.2 | 0.18
1 x 10-4 - 1 x 10-5 Pa | 0.1 | 0.09
≤ 1 x 10-5 Pa | 0.01 | 0.009
Spreadsheet "PT14 - waste dumps"
Rodent to be controlled | Number of application sites
Select | ??
Rat | 121
Mice | 242
Type of bait formulation | Fraction of substance released
Select | ??
Bagged baits | 0.01
Loose baits | 0.05